## Free_Body_Diagram
Distance from nozzle exit plane [m] | Free Body Diagram (before safety factors)
Altitude [m] | 9.4184 | Min | Max
Mach Number | 1.1637
Time to MaxQ [s] | 73.1467
Longitudinal Thrust, Tx [kN] | 642.9989 |  |  | 0 | 0
Transverse Thrust, Tz [kN] | -151.9736 |  |  | 0 | 0
Transverse Aerodynamic Load, F_aero [kN] | -58.5626 |  |  | 0 | 0
Drag Force, Fd_core [kN] | 136.2373 |  |  | 0 | 0
Longitudinal acceleration, gx [m/s2] | 6.658 |  |  | 0 | 0
Transverse acceleration, gz [m/s2] | -2.7661 |  |  | 0 | 0
Dynamic pressure, q [kPa] | 95.9364 |  |  | 0 | 0
Angle of attack, AoA, [deg] | 3.5745 |  |  | 0 | 0
Distance to gimbal point, GP, [m] | 1.9243 |  |  | 0 | 0
Distance to centre of gravity, CoG, [m] | 11.6257 |  |  | 0 | 0
Distance to centre of pressure, CoP, [m] | 36.8017 |  |  | 0 | 0

## Stations
Station |  |  | Best |  |  | Nominal |  |  | Worst
Position [m] | Label | Description | Axial Load [kN] | Shear Load [kN] | Bending Moment [kNm] | Axial Load [kN] | Shear Load [kN] | Bending Moment [kNm] | Axial Load [kN] | Shear Load [kN] | Bending Moment [kNm]
1.9243 | A | S1 Bottom Tank Head | 615.1948 | 140.4223 | 3.9159 | 615.1948 | 140.4223 | 3.9159 | 615.1948 | 140.4223 | 3.9159
9.0551 | B | S1 Bulkhead | 346.9895 | 28.8148 | 461.2913 | 346.9895 | 28.8148 | 461.2913 | 346.9895 | 28.8148 | 461.2913
27.8093 | D | S1-S2 Interstage bottom | 228.5238 | -20.2218 | 363.8439 | 228.5238 | -20.2218 | 363.8439 | 228.5238 | -20.2218 | 363.8439
27.8093 | C | S1 Top Tank Head | 228.5238 | -20.2218 | 363.8439 | 228.5238 | -20.2218 | 363.8439 | 228.5238 | -20.2218 | 363.8439
30.8193 | E | S1-S2 Interstage Flange | 227.4178 | -25.1488 | 303.422 | 227.4178 | -25.1488 | 303.422 | 227.4178 | -25.1488 | 303.422
30.8193 | F | S2 Bottom Tank Head | 227.4178 | -25.1488 | 303.422 | 227.4178 | -25.1488 | 303.422 | 227.4178 | -25.1488 | 303.422
31.6348 | G | S2 Bulkhead | 167.3939 | -45.6409 | 274.5313 | 167.3939 | -45.6409 | 274.5313 | 167.3939 | -45.6409 | 274.5313
33.7797 | H | S2 Top Tank Head | 148.5606 | -54.9424 | 169.0237 | 148.5606 | -54.9424 | 169.0237 | 148.5606 | -54.9424 | 169.0237
35.4997 | I | S2-Fairing Interface Flange | 144.9313 | -44.9139 | 79.1553 | 144.9313 | -44.9139 | 79.1553 | 144.9313 | -44.9139 | 79.1553

## Axial_Load_Data
Distance from nozzle exit plane [m] | Axial Load Data [kN]
Altitude [m] | 9.4184 | Best | Worst
Mach Number | 1.1637
Time to MaxQ [s] | 73.1467
0 | 0 | 0 | 0
0.03984 | 0 | 0 | 0
0.079679 | 0 | 0 | 0
0.11952 | 0 | 0 | 0
0.15936 | 0 | 0 | 0
0.1992 | 0 | 0 | 0
0.23904 | 0 | 0 | 0
0.27888 | 0 | 0 | 0
0.31872 | 0 | 0 | 0
0.35856 | 0 | 0 | 0
0.3984 | 0 | 0 | 0
0.43823 | 0 | 0 | 0
0.47807 | 0 | 0 | 0
0.51791 | 0 | 0 | 0
0.55775 | 0 | 0 | 0
0.59759 | 0 | 0 | 0
0.63743 | 0 | 0 | 0
0.67727 | 0 | 0 | 0
0.71711 | 0 | 0 | 0
0.75695 | 0 | 0 | 0
0.79679 | 0 | 0 | 0
0.83663 | 0 | 0 | 0
0.87647 | 0 | 0 | 0
0.91631 | 0 | 0 | 0
0.95615 | 0 | 0 | 0
0.99599 | 0 | 0 | 0
1.0358 | 0 | 0 | 0
1.0757 | 0 | 0 | 0
1.1155 | 0 | 0 | 0
1.1553 | 0 | 0 | 0
1.1952 | 0 | 0 | 0
1.235 | 0 | 0 | 0
1.2749 | 0 | 0 | 0
1.3147 | 0 | 0 | 0
1.3545 | 0 | 0 | 0
1.3944 | 0 | 0 | 0
1.4342 | 0 | 0 | 0
1.4741 | 0 | 0 | 0
1.5139 | 0 | 0 | 0
1.5537 | 0 | 0 | 0
1.5936 | 0 | 0 | 0
1.6334 | 0 | 0 | 0
1.6733 | 0 | 0 | 0
1.7131 | 0 | 0 | 0
1.7529 | 0 | 0 | 0
1.7928 | 0 | 0 | 0
1.8326 | 0 | 0 | 0
1.8725 | 0 | 0 | 0
1.9123 | 88.6843 | 88.6843 | 88.6843
1.9521 | 615.1948 | 615.1948 | 615.1948
1.992 | 615.1948 | 615.1948 | 615.1948
2.0318 | 615.1948 | 615.1948 | 615.1948
2.0717 | 614.8039 | 614.8039 | 614.8039
2.1115 | 607.2852 | 607.2852 | 607.2852
2.1513 | 601.3333 | 601.3333 | 601.3333
2.1912 | 601.3333 | 601.3333 | 601.3333
2.231 | 601.1008 | 601.1008 | 601.1008
2.2709 | 596.9497 | 596.9497 | 596.9497
2.3107 | 592.7986 | 592.7986 | 592.7986
2.3505 | 588.6474 | 588.6474 | 588.6474
2.3904 | 587.4717 | 587.4717 | 587.4717
2.4302 | 587.4717 | 587.4717 | 587.4717
2.4701 | 587.4717 | 587.4717 | 587.4717
2.5099 | 587.4717 | 587.4717 | 587.4717
2.5497 | 586.4141 | 586.4141 | 586.4141
2.5896 | 573.6102 | 573.6102 | 573.6102
2.6294 | 573.6102 | 573.6102 | 573.6102
2.6692 | 573.6102 | 573.6102 | 573.6102
2.7091 | 573.2064 | 573.2064 | 573.2064
2.7489 | 567.2686 | 567.2686 | 567.2686
2.7888 | 561.3307 | 561.3307 | 561.3307
2.8286 | 559.7487 | 559.7487 | 559.7487
2.8684 | 559.4881 | 559.4881 | 559.4881
2.9083 | 555.8689 | 555.8689 | 555.8689
2.9481 | 552.2497 | 552.2497 | 552.2497
2.988 | 548.6306 | 548.6306 | 548.6306
3.0278 | 545.8871 | 545.8871 | 545.8871
3.0676 | 545.8871 | 545.8871 | 545.8871
3.1075 | 545.8871 | 545.8871 | 545.8871
3.1473 | 545.8871 | 545.8871 | 545.8871
3.1872 | 545.0531 | 545.0531 | 545.0531
3.227 | 534.628 | 534.628 | 534.628
3.2668 | 532.0256 | 532.0256 | 532.0256
3.3067 | 532.0256 | 532.0256 | 532.0256
3.3465 | 531.6134 | 531.6134 | 531.6134
3.3864 | 526.7071 | 526.7071 | 526.7071
3.4262 | 521.8008 | 521.8008 | 521.8008
3.466 | 518.164 | 518.164 | 518.164
3.5059 | 518.164 | 518.164 | 518.164
3.5457 | 518.164 | 518.164 | 518.164
3.5856 | 518.164 | 518.164 | 518.164
3.6254 | 518.164 | 518.164 | 518.164
3.6652 | 514.2382 | 514.2382 | 514.2382
3.7051 | 504.3025 | 504.3025 | 504.3025
3.7449 | 504.3025 | 504.3025 | 504.3025
3.7848 | 504.3025 | 504.3025 | 504.3025
3.8246 | 503.5715 | 503.5715 | 503.5715
3.8644 | 495.9571 | 495.9571 | 495.9571
3.9043 | 490.441 | 490.441 | 490.441
3.9441 | 490.441 | 490.441 | 490.441
3.984 | 490.0229 | 490.0229 | 490.0229
4.0238 | 485.8428 | 485.8428 | 485.8428
4.0636 | 481.6627 | 481.6627 | 481.6627
4.1035 | 477.4825 | 477.4825 | 477.4825
4.1433 | 476.5794 | 476.5794 | 476.5794
4.1832 | 476.5794 | 476.5794 | 476.5794
4.223 | 476.5794 | 476.5794 | 476.5794
4.2628 | 476.5794 | 476.5794 | 476.5794
4.3027 | 474.744 | 474.744 | 474.744
4.3425 | 462.7179 | 462.7179 | 462.7179
4.3823 | 462.7179 | 462.7179 | 462.7179
4.4222 | 462.7179 | 462.7179 | 462.7179
4.462 | 462.0462 | 462.0462 | 462.0462
4.5019 | 456.0487 | 456.0487 | 456.0487
4.5417 | 450.0513 | 450.0513 | 450.0513
4.5815 | 448.8563 | 448.8563 | 448.8563
4.6214 | 448.4339 | 448.4339 | 448.4339
4.6612 | 444.7927 | 444.7927 | 444.7927
4.7011 | 441.1515 | 441.1515 | 441.1515
4.7409 | 437.5103 | 437.5103 | 437.5103
4.7807 | 434.9948 | 434.9948 | 434.9948
4.8206 | 434.9948 | 434.9948 | 434.9948
4.8604 | 434.9948 | 434.9948 | 434.9948
4.9003 | 434.9948 | 434.9948 | 434.9948
4.9401 | 433.6791 | 433.6791 | 433.6791
4.9799 | 423.0691 | 423.0691 | 423.0691
5.0198 | 421.1332 | 421.1332 | 421.1332
5.0596 | 421.1332 | 421.1332 | 421.1332
5.0995 | 420.5 | 420.5 | 420.5
5.1393 | 415.5531 | 415.5531 | 415.5531
5.1791 | 410.6062 | 410.6062 | 410.6062
5.219 | 407.2717 | 407.2717 | 407.2717
5.2588 | 407.2717 | 407.2717 | 407.2717
5.2987 | 407.2717 | 407.2717 | 407.2717
5.3385 | 407.2717 | 407.2717 | 407.2717
5.3783 | 407.2717 | 407.2717 | 407.2717
5.4182 | 401.0224 | 401.0224 | 401.0224
5.458 | 393.4102 | 393.4102 | 393.4102
5.4979 | 393.4102 | 393.4102 | 393.4102
5.5377 | 393.4102 | 393.4102 | 393.4102
5.5775 | 392.3304 | 392.3304 | 392.3304
5.6174 | 384.6178 | 384.6178 | 384.6178
5.6572 | 379.5486 | 379.5486 | 379.5486
5.6971 | 379.5486 | 379.5486 | 379.5486
5.7369 | 378.9424 | 378.9424 | 378.9424
5.7767 | 374.7329 | 374.7329 | 374.7329
5.8166 | 370.5233 | 370.5233 | 370.5233
5.8564 | 366.3137 | 366.3137 | 366.3137
5.8963 | 365.6871 | 365.6871 | 365.6871
5.9361 | 365.6871 | 365.6871 | 365.6871
5.9759 | 365.6871 | 365.6871 | 365.6871
6.0158 | 365.6871 | 365.6871 | 365.6871
6.0556 | 363.0284 | 363.0284 | 363.0284
6.0954 | 351.8255 | 351.8255 | 351.8255
6.1353 | 351.8255 | 351.8255 | 351.8255
6.1751 | 351.8255 | 351.8255 | 351.8255
6.215 | 351.8255 | 351.8255 | 351.8255
6.2548 | 351.8255 | 351.8255 | 351.8255
6.2946 | 351.8255 | 351.8255 | 351.8255
6.3345 | 351.8255 | 351.8255 | 351.8255
6.3743 | 351.8255 | 351.8255 | 351.8255
6.4142 | 351.8255 | 351.8255 | 351.8255
6.454 | 351.8255 | 351.8255 | 351.8255
6.4938 | 351.8255 | 351.8255 | 351.8255
6.5337 | 351.8255 | 351.8255 | 351.8255
6.5735 | 351.8255 | 351.8255 | 351.8255
6.6134 | 351.8255 | 351.8255 | 351.8255
6.6532 | 351.8255 | 351.8255 | 351.8255
6.693 | 351.8255 | 351.8255 | 351.8255
6.7329 | 351.8255 | 351.8255 | 351.8255
6.7727 | 351.8255 | 351.8255 | 351.8255
6.8126 | 351.8255 | 351.8255 | 351.8255
6.8524 | 351.8255 | 351.8255 | 351.8255
6.8922 | 351.8255 | 351.8255 | 351.8255
6.9321 | 351.8255 | 351.8255 | 351.8255
6.9719 | 351.8255 | 351.8255 | 351.8255
7.0118 | 351.8255 | 351.8255 | 351.8255
7.0516 | 351.8255 | 351.8255 | 351.8255
7.0914 | 351.8255 | 351.8255 | 351.8255
7.1313 | 351.8255 | 351.8255 | 351.8255
7.1711 | 351.8255 | 351.8255 | 351.8255
7.211 | 351.8255 | 351.8255 | 351.8255
7.2508 | 351.8255 | 351.8255 | 351.8255
7.2906 | 351.8255 | 351.8255 | 351.8255
7.3305 | 351.8255 | 351.8255 | 351.8255
7.3703 | 351.8255 | 351.8255 | 351.8255
7.4102 | 351.8255 | 351.8255 | 351.8255
7.45 | 351.8255 | 351.8255 | 351.8255
7.4898 | 351.8255 | 351.8255 | 351.8255
7.5297 | 351.8255 | 351.8255 | 351.8255
7.5695 | 351.8255 | 351.8255 | 351.8255
7.6093 | 351.8255 | 351.8255 | 351.8255
7.6492 | 351.8255 | 351.8255 | 351.8255
7.689 | 351.8255 | 351.8255 | 351.8255
7.7289 | 351.8255 | 351.8255 | 351.8255
7.7687 | 351.8255 | 351.8255 | 351.8255
7.8085 | 351.8255 | 351.8255 | 351.8255
7.8484 | 351.8255 | 351.8255 | 351.8255
7.8882 | 351.8255 | 351.8255 | 351.8255
7.9281 | 351.8255 | 351.8255 | 351.8255
7.9679 | 351.8255 | 351.8255 | 351.8255
8.0077 | 351.8255 | 351.8255 | 351.8255
8.0476 | 351.8255 | 351.8255 | 351.8255
8.0874 | 351.8255 | 351.8255 | 351.8255
8.1273 | 351.8255 | 351.8255 | 351.8255
8.1671 | 351.8255 | 351.8255 | 351.8255
8.2069 | 351.8255 | 351.8255 | 351.8255
8.2468 | 351.8255 | 351.8255 | 351.8255
8.2866 | 351.8255 | 351.8255 | 351.8255
8.3265 | 351.8255 | 351.8255 | 351.8255
8.3663 | 351.8255 | 351.8255 | 351.8255
8.4061 | 351.8255 | 351.8255 | 351.8255
8.446 | 351.8255 | 351.8255 | 351.8255
8.4858 | 351.8255 | 351.8255 | 351.8255
8.5257 | 351.8255 | 351.8255 | 351.8255
8.5655 | 351.8255 | 351.8255 | 351.8255
8.6053 | 351.8255 | 351.8255 | 351.8255
8.6452 | 351.8255 | 351.8255 | 351.8255
8.685 | 351.8255 | 351.8255 | 351.8255
8.7249 | 351.8255 | 351.8255 | 351.8255
8.7647 | 351.8255 | 351.8255 | 351.8255
8.8045 | 351.8255 | 351.8255 | 351.8255
8.8444 | 351.8255 | 351.8255 | 351.8255
8.8842 | 351.8255 | 351.8255 | 351.8255
8.9241 | 351.4895 | 351.4895 | 351.4895
8.9639 | 349.9895 | 349.9895 | 349.9895
9.0037 | 348.4895 | 348.4895 | 348.4895
9.0436 | 346.9895 | 346.9895 | 346.9895
9.0834 | 346.555 | 346.555 | 346.555
9.1233 | 346.555 | 346.555 | 346.555
9.1631 | 346.555 | 346.555 | 346.555
9.2029 | 346.555 | 346.555 | 346.555
9.2428 | 346.555 | 346.555 | 346.555
9.2826 | 346.555 | 346.555 | 346.555
9.3224 | 346.555 | 346.555 | 346.555
9.3623 | 346.555 | 346.555 | 346.555
9.4021 | 346.555 | 346.555 | 346.555
9.442 | 346.555 | 346.555 | 346.555
9.4818 | 346.555 | 346.555 | 346.555
9.5216 | 346.555 | 346.555 | 346.555
9.5615 | 345.9137 | 345.9137 | 345.9137
9.6013 | 343.2418 | 343.2418 | 343.2418
9.6412 | 341.2844 | 341.2844 | 341.2844
9.681 | 341.2844 | 341.2844 | 341.2844
9.7208 | 341.2844 | 341.2844 | 341.2844
9.7607 | 341.2844 | 341.2844 | 341.2844
9.8005 | 341.2844 | 341.2844 | 341.2844
9.8404 | 341.2844 | 341.2844 | 341.2844
9.8802 | 341.2844 | 341.2844 | 341.2844
9.92 | 341.2844 | 341.2844 | 341.2844
9.9599 | 341.2844 | 341.2844 | 341.2844
9.9997 | 341.2844 | 341.2844 | 341.2844
10.0396 | 341.2844 | 341.2844 | 341.2844
10.0794 | 341.2844 | 341.2844 | 341.2844
10.1192 | 341.2844 | 341.2844 | 341.2844
10.1591 | 341.2844 | 341.2844 | 341.2844
10.1989 | 338.1575 | 338.1575 | 338.1575
10.2388 | 336.0139 | 336.0139 | 336.0139
10.2786 | 336.0139 | 336.0139 | 336.0139
10.3184 | 336.0139 | 336.0139 | 336.0139
10.3583 | 336.0139 | 336.0139 | 336.0139
10.3981 | 336.0139 | 336.0139 | 336.0139
10.438 | 336.0139 | 336.0139 | 336.0139
10.4778 | 336.0139 | 336.0139 | 336.0139
10.5176 | 336.0139 | 336.0139 | 336.0139
10.5575 | 336.0139 | 336.0139 | 336.0139
10.5973 | 336.0139 | 336.0139 | 336.0139
10.6372 | 336.0139 | 336.0139 | 336.0139
10.677 | 335.5245 | 335.5245 | 335.5245
10.7168 | 333.6985 | 333.6985 | 333.6985
10.7567 | 331.8725 | 331.8725 | 331.8725
10.7965 | 330.7433 | 330.7433 | 330.7433
10.8364 | 330.7433 | 330.7433 | 330.7433
10.8762 | 330.7433 | 330.7433 | 330.7433
10.916 | 330.7433 | 330.7433 | 330.7433
10.9559 | 330.7433 | 330.7433 | 330.7433
10.9957 | 330.7433 | 330.7433 | 330.7433
11.0355 | 330.7433 | 330.7433 | 330.7433
11.0754 | 330.7433 | 330.7433 | 330.7433
11.1152 | 330.7433 | 330.7433 | 330.7433
11.1551 | 330.7433 | 330.7433 | 330.7433
11.1949 | 330.7433 | 330.7433 | 330.7433
11.2347 | 330.7433 | 330.7433 | 330.7433
11.2746 | 330.7433 | 330.7433 | 330.7433
11.3144 | 329.6307 | 329.6307 | 329.6307
11.3543 | 325.713 | 325.713 | 325.713
11.3941 | 325.4728 | 325.4728 | 325.4728
11.4339 | 325.4728 | 325.4728 | 325.4728
11.4738 | 325.4728 | 325.4728 | 325.4728
11.5136 | 325.4728 | 325.4728 | 325.4728
11.5535 | 325.4728 | 325.4728 | 325.4728
11.5933 | 325.4728 | 325.4728 | 325.4728
11.6331 | 325.4728 | 325.4728 | 325.4728
11.673 | 325.4728 | 325.4728 | 325.4728
11.7128 | 325.4728 | 325.4728 | 325.4728
11.7527 | 325.4728 | 325.4728 | 325.4728
11.7925 | 325.0623 | 325.0623 | 325.0623
11.8323 | 323.6754 | 323.6754 | 323.6754
11.8722 | 322.2885 | 322.2885 | 322.2885
11.912 | 320.9016 | 320.9016 | 320.9016
11.9519 | 320.2022 | 320.2022 | 320.2022
11.9917 | 320.2022 | 320.2022 | 320.2022
12.0315 | 320.2022 | 320.2022 | 320.2022
12.0714 | 320.2022 | 320.2022 | 320.2022
12.1112 | 320.2022 | 320.2022 | 320.2022
12.1511 | 320.2022 | 320.2022 | 320.2022
12.1909 | 320.2022 | 320.2022 | 320.2022
12.2307 | 320.2022 | 320.2022 | 320.2022
12.2706 | 320.2022 | 320.2022 | 320.2022
12.3104 | 320.2022 | 320.2022 | 320.2022
12.3503 | 320.2022 | 320.2022 | 320.2022
12.3901 | 320.2022 | 320.2022 | 320.2022
12.4299 | 319.4744 | 319.4744 | 319.4744
12.4698 | 317.1414 | 317.1414 | 317.1414
12.5096 | 314.9317 | 314.9317 | 314.9317
12.5495 | 314.9317 | 314.9317 | 314.9317
12.5893 | 314.9317 | 314.9317 | 314.9317
12.6291 | 314.9317 | 314.9317 | 314.9317
12.669 | 314.9317 | 314.9317 | 314.9317
12.7088 | 314.9317 | 314.9317 | 314.9317
12.7486 | 314.9317 | 314.9317 | 314.9317
12.7885 | 314.9317 | 314.9317 | 314.9317
12.8283 | 314.9317 | 314.9317 | 314.9317
12.8682 | 314.9317 | 314.9317 | 314.9317
12.908 | 314.9317 | 314.9317 | 314.9317
12.9478 | 314.9317 | 314.9317 | 314.9317
12.9877 | 314.9317 | 314.9317 | 314.9317
13.0275 | 314.9317 | 314.9317 | 314.9317
13.0674 | 312.5242 | 312.5242 | 312.5242
13.1072 | 309.6612 | 309.6612 | 309.6612
13.147 | 309.6612 | 309.6612 | 309.6612
13.1869 | 309.6612 | 309.6612 | 309.6612
13.2267 | 309.6612 | 309.6612 | 309.6612
13.2666 | 309.6612 | 309.6612 | 309.6612
13.3064 | 309.6612 | 309.6612 | 309.6612
13.3462 | 309.6612 | 309.6612 | 309.6612
13.3861 | 309.6612 | 309.6612 | 309.6612
13.4259 | 309.6612 | 309.6612 | 309.6612
13.4658 | 309.6612 | 309.6612 | 309.6612
13.5056 | 309.6612 | 309.6612 | 309.6612
13.5454 | 309.0964 | 309.0964 | 309.0964
13.5853 | 307.4353 | 307.4353 | 307.4353
13.6251 | 305.7742 | 305.7742 | 305.7742
13.665 | 304.3906 | 304.3906 | 304.3906
13.7048 | 304.3906 | 304.3906 | 304.3906
13.7446 | 304.3906 | 304.3906 | 304.3906
13.7845 | 304.3906 | 304.3906 | 304.3906
13.8243 | 304.3906 | 304.3906 | 304.3906
13.8642 | 304.3906 | 304.3906 | 304.3906
13.904 | 304.3906 | 304.3906 | 304.3906
13.9438 | 304.3906 | 304.3906 | 304.3906
13.9837 | 304.3906 | 304.3906 | 304.3906
14.0235 | 304.3906 | 304.3906 | 304.3906
14.0634 | 304.3906 | 304.3906 | 304.3906
14.1032 | 304.3906 | 304.3906 | 304.3906
14.143 | 304.3906 | 304.3906 | 304.3906
14.1829 | 303.2408 | 303.2408 | 303.2408
14.2227 | 300.0111 | 300.0111 | 300.0111
14.2626 | 299.1201 | 299.1201 | 299.1201
14.3024 | 299.1201 | 299.1201 | 299.1201
14.3422 | 299.1201 | 299.1201 | 299.1201
14.3821 | 299.1201 | 299.1201 | 299.1201
14.4219 | 299.1201 | 299.1201 | 299.1201
14.4617 | 299.1201 | 299.1201 | 299.1201
14.5016 | 299.1201 | 299.1201 | 299.1201
14.5414 | 299.1201 | 299.1201 | 299.1201
14.5813 | 299.1201 | 299.1201 | 299.1201
14.6211 | 299.1201 | 299.1201 | 299.1201
14.6609 | 299.1201 | 299.1201 | 299.1201
14.7008 | 299.1201 | 299.1201 | 299.1201
14.7406 | 299.1201 | 299.1201 | 299.1201
14.7805 | 299.1201 | 299.1201 | 299.1201
14.8203 | 291.0093 | 291.0093 | 291.0093
14.8601 | 280.9087 | 280.9087 | 280.9087
14.9 | 275.9587 | 275.9587 | 275.9587
14.9398 | 275.9587 | 275.9587 | 275.9587
14.9797 | 275.9587 | 275.9587 | 275.9587
15.0195 | 275.9587 | 275.9587 | 275.9587
15.0593 | 275.9587 | 275.9587 | 275.9587
15.0992 | 275.9587 | 275.9587 | 275.9587
15.139 | 275.9587 | 275.9587 | 275.9587
15.1789 | 275.9587 | 275.9587 | 275.9587
15.2187 | 275.9587 | 275.9587 | 275.9587
15.2585 | 275.9587 | 275.9587 | 275.9587
15.2984 | 275.1637 | 275.1637 | 275.1637
15.3382 | 273.0934 | 273.0934 | 273.0934
15.3781 | 271.023 | 271.023 | 271.023
15.4179 | 270.6882 | 270.6882 | 270.6882
15.4577 | 270.6882 | 270.6882 | 270.6882
15.4976 | 270.6882 | 270.6882 | 270.6882
15.5374 | 270.6882 | 270.6882 | 270.6882
15.5773 | 270.6882 | 270.6882 | 270.6882
15.6171 | 270.6882 | 270.6882 | 270.6882
15.6569 | 270.6882 | 270.6882 | 270.6882
15.6968 | 270.6882 | 270.6882 | 270.6882
15.7366 | 270.6882 | 270.6882 | 270.6882
15.7765 | 270.6882 | 270.6882 | 270.6882
15.8163 | 270.6882 | 270.6882 | 270.6882
15.8561 | 270.6882 | 270.6882 | 270.6882
15.896 | 270.6882 | 270.6882 | 270.6882
15.9358 | 268.5897 | 268.5897 | 268.5897
15.9757 | 265.4176 | 265.4176 | 265.4176
16.0155 | 265.4176 | 265.4176 | 265.4176
16.0553 | 265.4176 | 265.4176 | 265.4176
16.0952 | 265.4176 | 265.4176 | 265.4176
16.135 | 265.4176 | 265.4176 | 265.4176
16.1748 | 265.4176 | 265.4176 | 265.4176
16.2147 | 265.4176 | 265.4176 | 265.4176
16.2545 | 265.4176 | 265.4176 | 265.4176
16.2944 | 265.4176 | 265.4176 | 265.4176
16.3342 | 265.4176 | 265.4176 | 265.4176
16.374 | 265.4176 | 265.4176 | 265.4176
16.4139 | 264.79 | 264.79 | 264.79
16.4537 | 263.2665 | 263.2665 | 263.2665
16.4936 | 261.743 | 261.743 | 261.743
16.5334 | 260.2195 | 260.2195 | 260.2195
16.5732 | 260.1471 | 260.1471 | 260.1471
16.6131 | 260.1471 | 260.1471 | 260.1471
16.6529 | 260.1471 | 260.1471 | 260.1471
16.6928 | 260.1471 | 260.1471 | 260.1471
16.7326 | 260.1471 | 260.1471 | 260.1471
16.7724 | 260.1471 | 260.1471 | 260.1471
16.8123 | 260.1471 | 260.1471 | 260.1471
16.8521 | 260.1471 | 260.1471 | 260.1471
16.892 | 260.1471 | 260.1471 | 260.1471
16.9318 | 260.1471 | 260.1471 | 260.1471
16.9716 | 260.1471 | 260.1471 | 260.1471
17.0115 | 260.1471 | 260.1471 | 260.1471
17.0513 | 258.9713 | 258.9713 | 258.9713
17.0912 | 256.224 | 256.224 | 256.224
17.131 | 254.8765 | 254.8765 | 254.8765
17.1708 | 254.8765 | 254.8765 | 254.8765
17.2107 | 254.8765 | 254.8765 | 254.8765
17.2505 | 254.8765 | 254.8765 | 254.8765
17.2904 | 254.8765 | 254.8765 | 254.8765
17.3302 | 254.8765 | 254.8765 | 254.8765
17.37 | 254.8765 | 254.8765 | 254.8765
17.4099 | 254.8765 | 254.8765 | 254.8765
17.4497 | 254.8765 | 254.8765 | 254.8765
17.4896 | 254.8765 | 254.8765 | 254.8765
17.5294 | 254.8765 | 254.8765 | 254.8765
17.5692 | 254.8765 | 254.8765 | 254.8765
17.6091 | 254.8765 | 254.8765 | 254.8765
17.6489 | 254.8765 | 254.8765 | 254.8765
17.6888 | 249.606 | 249.606 | 249.606
17.7286 | 249.606 | 249.606 | 249.606
17.7684 | 249.606 | 249.606 | 249.606
17.8083 | 249.606 | 249.606 | 249.606
17.8481 | 249.606 | 249.606 | 249.606
17.8879 | 249.606 | 249.606 | 249.606
17.9278 | 249.606 | 249.606 | 249.606
17.9676 | 249.606 | 249.606 | 249.606
18.0075 | 249.606 | 249.606 | 249.606
18.0473 | 249.606 | 249.606 | 249.606
18.0871 | 249.606 | 249.606 | 249.606
18.127 | 249.606 | 249.606 | 249.606
18.1668 | 248.7574 | 248.7574 | 248.7574
18.2067 | 246.8966 | 246.8966 | 246.8966
18.2465 | 245.0357 | 245.0357 | 245.0357
18.2863 | 244.3354 | 244.3354 | 244.3354
18.3262 | 244.3354 | 244.3354 | 244.3354
18.366 | 244.3354 | 244.3354 | 244.3354
18.4059 | 244.3354 | 244.3354 | 244.3354
18.4457 | 244.3354 | 244.3354 | 244.3354
18.4855 | 244.3354 | 244.3354 | 244.3354
18.5254 | 244.3354 | 244.3354 | 244.3354
18.5652 | 244.3354 | 244.3354 | 244.3354
18.6051 | 244.3354 | 244.3354 | 244.3354
18.6449 | 244.3354 | 244.3354 | 244.3354
18.6847 | 244.3354 | 244.3354 | 244.3354
18.7246 | 244.3354 | 244.3354 | 244.3354
18.7644 | 244.3354 | 244.3354 | 244.3354
18.8043 | 242.4088 | 242.4088 | 242.4088
18.8441 | 239.0649 | 239.0649 | 239.0649
18.8839 | 239.0649 | 239.0649 | 239.0649
18.9238 | 239.0649 | 239.0649 | 239.0649
18.9636 | 239.0649 | 239.0649 | 239.0649
19.0035 | 239.0649 | 239.0649 | 239.0649
19.0433 | 239.0649 | 239.0649 | 239.0649
19.0831 | 239.0649 | 239.0649 | 239.0649
19.123 | 239.0649 | 239.0649 | 239.0649
19.1628 | 239.0649 | 239.0649 | 239.0649
19.2027 | 239.0649 | 239.0649 | 239.0649
19.2425 | 239.0649 | 239.0649 | 239.0649
19.2823 | 238.3839 | 238.3839 | 238.3839
19.3222 | 236.977 | 236.977 | 236.977
19.362 | 235.5701 | 235.5701 | 235.5701
19.4018 | 234.1631 | 234.1631 | 234.1631
19.4417 | 233.7944 | 233.7944 | 233.7944
19.4815 | 233.7944 | 233.7944 | 233.7944
19.5214 | 233.7944 | 233.7944 | 233.7944
19.5612 | 233.7944 | 233.7944 | 233.7944
19.601 | 233.7944 | 233.7944 | 233.7944
19.6409 | 233.7944 | 233.7944 | 233.7944
19.6807 | 233.7944 | 233.7944 | 233.7944
19.7206 | 233.7944 | 233.7944 | 233.7944
19.7604 | 233.7944 | 233.7944 | 233.7944
19.8002 | 233.7944 | 233.7944 | 233.7944
19.8401 | 233.7944 | 233.7944 | 233.7944
19.8799 | 233.7944 | 233.7944 | 233.7944
19.9198 | 232.5992 | 232.5992 | 232.5992
19.9596 | 230.209 | 230.209 | 230.209
19.9994 | 228.5238 | 228.5238 | 228.5238
20.0393 | 228.5238 | 228.5238 | 228.5238
20.0791 | 228.5238 | 228.5238 | 228.5238
20.119 | 228.5238 | 228.5238 | 228.5238
20.1588 | 228.5238 | 228.5238 | 228.5238
20.1986 | 228.5238 | 228.5238 | 228.5238
20.2385 | 228.5238 | 228.5238 | 228.5238
20.2783 | 228.5238 | 228.5238 | 228.5238
20.3182 | 228.5238 | 228.5238 | 228.5238
20.358 | 228.5238 | 228.5238 | 228.5238
20.3978 | 228.5238 | 228.5238 | 228.5238
20.4377 | 228.5238 | 228.5238 | 228.5238
20.4775 | 228.5238 | 228.5238 | 228.5238
20.5174 | 228.5238 | 228.5238 | 228.5238
20.5572 | 228.5238 | 228.5238 | 228.5238
20.597 | 228.5238 | 228.5238 | 228.5238
20.6369 | 228.5238 | 228.5238 | 228.5238
20.6767 | 228.5238 | 228.5238 | 228.5238
20.7166 | 228.5238 | 228.5238 | 228.5238
20.7564 | 228.5238 | 228.5238 | 228.5238
20.7962 | 228.5238 | 228.5238 | 228.5238
20.8361 | 228.5238 | 228.5238 | 228.5238
20.8759 | 228.5238 | 228.5238 | 228.5238
20.9158 | 228.5238 | 228.5238 | 228.5238
20.9556 | 228.5238 | 228.5238 | 228.5238
20.9954 | 228.5238 | 228.5238 | 228.5238
21.0353 | 228.5238 | 228.5238 | 228.5238
21.0751 | 228.5238 | 228.5238 | 228.5238
21.1149 | 228.5238 | 228.5238 | 228.5238
21.1548 | 228.5238 | 228.5238 | 228.5238
21.1946 | 228.5238 | 228.5238 | 228.5238
21.2345 | 228.5238 | 228.5238 | 228.5238
21.2743 | 228.5238 | 228.5238 | 228.5238
21.3141 | 228.5238 | 228.5238 | 228.5238
21.354 | 228.5238 | 228.5238 | 228.5238
21.3938 | 228.5238 | 228.5238 | 228.5238
21.4337 | 228.5238 | 228.5238 | 228.5238
21.4735 | 228.5238 | 228.5238 | 228.5238
21.5133 | 228.5238 | 228.5238 | 228.5238
21.5532 | 228.5238 | 228.5238 | 228.5238
21.593 | 228.5238 | 228.5238 | 228.5238
21.6329 | 228.5238 | 228.5238 | 228.5238
21.6727 | 228.5238 | 228.5238 | 228.5238
21.7125 | 228.5238 | 228.5238 | 228.5238
21.7524 | 228.5238 | 228.5238 | 228.5238
21.7922 | 228.5238 | 228.5238 | 228.5238
21.8321 | 228.5238 | 228.5238 | 228.5238
21.8719 | 228.5238 | 228.5238 | 228.5238
21.9117 | 228.5238 | 228.5238 | 228.5238
21.9516 | 228.5238 | 228.5238 | 228.5238
21.9914 | 228.5238 | 228.5238 | 228.5238
22.0313 | 228.5238 | 228.5238 | 228.5238
22.0711 | 228.5238 | 228.5238 | 228.5238
22.1109 | 228.5238 | 228.5238 | 228.5238
22.1508 | 228.5238 | 228.5238 | 228.5238
22.1906 | 228.5238 | 228.5238 | 228.5238
22.2305 | 228.5238 | 228.5238 | 228.5238
22.2703 | 228.5238 | 228.5238 | 228.5238
22.3101 | 228.5238 | 228.5238 | 228.5238
22.35 | 228.5238 | 228.5238 | 228.5238
22.3898 | 228.5238 | 228.5238 | 228.5238
22.4297 | 228.5238 | 228.5238 | 228.5238
22.4695 | 228.5238 | 228.5238 | 228.5238
22.5093 | 228.5238 | 228.5238 | 228.5238
22.5492 | 228.5238 | 228.5238 | 228.5238
22.589 | 228.5238 | 228.5238 | 228.5238
22.6289 | 228.5238 | 228.5238 | 228.5238
22.6687 | 228.5238 | 228.5238 | 228.5238
22.7085 | 228.5238 | 228.5238 | 228.5238
22.7484 | 228.5238 | 228.5238 | 228.5238
22.7882 | 228.5238 | 228.5238 | 228.5238
22.828 | 228.5238 | 228.5238 | 228.5238
22.8679 | 228.5238 | 228.5238 | 228.5238
22.9077 | 228.5238 | 228.5238 | 228.5238
22.9476 | 228.5238 | 228.5238 | 228.5238
22.9874 | 228.5238 | 228.5238 | 228.5238
23.0272 | 228.5238 | 228.5238 | 228.5238
23.0671 | 228.5238 | 228.5238 | 228.5238
23.1069 | 228.5238 | 228.5238 | 228.5238
23.1468 | 228.5238 | 228.5238 | 228.5238
23.1866 | 228.5238 | 228.5238 | 228.5238
23.2264 | 228.5238 | 228.5238 | 228.5238
23.2663 | 228.5238 | 228.5238 | 228.5238
23.3061 | 228.5238 | 228.5238 | 228.5238
23.346 | 228.5238 | 228.5238 | 228.5238
23.3858 | 228.5238 | 228.5238 | 228.5238
23.4256 | 228.5238 | 228.5238 | 228.5238
23.4655 | 228.5238 | 228.5238 | 228.5238
23.5053 | 228.5238 | 228.5238 | 228.5238
23.5452 | 228.5238 | 228.5238 | 228.5238
23.585 | 228.5238 | 228.5238 | 228.5238
23.6248 | 228.5238 | 228.5238 | 228.5238
23.6647 | 228.5238 | 228.5238 | 228.5238
23.7045 | 228.5238 | 228.5238 | 228.5238
23.7444 | 228.5238 | 228.5238 | 228.5238
23.7842 | 228.5238 | 228.5238 | 228.5238
23.824 | 228.5238 | 228.5238 | 228.5238
23.8639 | 228.5238 | 228.5238 | 228.5238
23.9037 | 228.5238 | 228.5238 | 228.5238
23.9436 | 228.5238 | 228.5238 | 228.5238
23.9834 | 228.5238 | 228.5238 | 228.5238
24.0232 | 228.5238 | 228.5238 | 228.5238
24.0631 | 228.5238 | 228.5238 | 228.5238
24.1029 | 228.5238 | 228.5238 | 228.5238
24.1428 | 228.5238 | 228.5238 | 228.5238
24.1826 | 228.5238 | 228.5238 | 228.5238
24.2224 | 228.5238 | 228.5238 | 228.5238
24.2623 | 228.5238 | 228.5238 | 228.5238
24.3021 | 228.5238 | 228.5238 | 228.5238
24.342 | 228.5238 | 228.5238 | 228.5238
24.3818 | 228.5238 | 228.5238 | 228.5238
24.4216 | 228.5238 | 228.5238 | 228.5238
24.4615 | 228.5238 | 228.5238 | 228.5238
24.5013 | 228.5238 | 228.5238 | 228.5238
24.5411 | 228.5238 | 228.5238 | 228.5238
24.581 | 228.5238 | 228.5238 | 228.5238
24.6208 | 228.5238 | 228.5238 | 228.5238
24.6607 | 228.5238 | 228.5238 | 228.5238
24.7005 | 228.5238 | 228.5238 | 228.5238
24.7403 | 228.5238 | 228.5238 | 228.5238
24.7802 | 228.5238 | 228.5238 | 228.5238
24.82 | 228.5238 | 228.5238 | 228.5238
24.8599 | 228.5238 | 228.5238 | 228.5238
24.8997 | 228.5238 | 228.5238 | 228.5238
24.9395 | 228.5238 | 228.5238 | 228.5238
24.9794 | 228.5238 | 228.5238 | 228.5238
25.0192 | 228.5238 | 228.5238 | 228.5238
25.0591 | 228.5238 | 228.5238 | 228.5238
25.0989 | 228.5238 | 228.5238 | 228.5238
25.1387 | 228.5238 | 228.5238 | 228.5238
25.1786 | 228.5238 | 228.5238 | 228.5238
25.2184 | 228.5238 | 228.5238 | 228.5238
25.2583 | 228.5238 | 228.5238 | 228.5238
25.2981 | 228.5238 | 228.5238 | 228.5238
25.3379 | 228.5238 | 228.5238 | 228.5238
25.3778 | 228.5238 | 228.5238 | 228.5238
25.4176 | 228.5238 | 228.5238 | 228.5238
25.4575 | 228.5238 | 228.5238 | 228.5238
25.4973 | 228.5238 | 228.5238 | 228.5238
25.5371 | 228.5238 | 228.5238 | 228.5238
25.577 | 228.5238 | 228.5238 | 228.5238
25.6168 | 228.5238 | 228.5238 | 228.5238
25.6567 | 228.5238 | 228.5238 | 228.5238
25.6965 | 228.5238 | 228.5238 | 228.5238
25.7363 | 228.5238 | 228.5238 | 228.5238
25.7762 | 228.5238 | 228.5238 | 228.5238
25.816 | 228.5238 | 228.5238 | 228.5238
25.8559 | 228.5238 | 228.5238 | 228.5238
25.8957 | 228.5238 | 228.5238 | 228.5238
25.9355 | 228.5238 | 228.5238 | 228.5238
25.9754 | 228.5238 | 228.5238 | 228.5238
26.0152 | 228.5238 | 228.5238 | 228.5238
26.0551 | 228.5238 | 228.5238 | 228.5238
26.0949 | 228.5238 | 228.5238 | 228.5238
26.1347 | 228.5238 | 228.5238 | 228.5238
26.1746 | 228.5238 | 228.5238 | 228.5238
26.2144 | 228.5238 | 228.5238 | 228.5238
26.2542 | 228.5238 | 228.5238 | 228.5238
26.2941 | 228.5238 | 228.5238 | 228.5238
26.3339 | 228.5238 | 228.5238 | 228.5238
26.3738 | 228.5238 | 228.5238 | 228.5238
26.4136 | 228.5238 | 228.5238 | 228.5238
26.4534 | 228.5238 | 228.5238 | 228.5238
26.4933 | 228.5238 | 228.5238 | 228.5238
26.5331 | 228.5238 | 228.5238 | 228.5238
26.573 | 228.5238 | 228.5238 | 228.5238
26.6128 | 228.5238 | 228.5238 | 228.5238
26.6526 | 228.5238 | 228.5238 | 228.5238
26.6925 | 228.5238 | 228.5238 | 228.5238
26.7323 | 228.5238 | 228.5238 | 228.5238
26.7722 | 228.5238 | 228.5238 | 228.5238
26.812 | 228.5238 | 228.5238 | 228.5238
26.8518 | 228.5238 | 228.5238 | 228.5238
26.8917 | 228.5238 | 228.5238 | 228.5238
26.9315 | 228.5238 | 228.5238 | 228.5238
26.9714 | 228.5238 | 228.5238 | 228.5238
27.0112 | 228.5238 | 228.5238 | 228.5238
27.051 | 228.5238 | 228.5238 | 228.5238
27.0909 | 228.5238 | 228.5238 | 228.5238
27.1307 | 228.5238 | 228.5238 | 228.5238
27.1706 | 228.5238 | 228.5238 | 228.5238
27.2104 | 228.5238 | 228.5238 | 228.5238
27.2502 | 228.5238 | 228.5238 | 228.5238
27.2901 | 228.5238 | 228.5238 | 228.5238
27.3299 | 228.5238 | 228.5238 | 228.5238
27.3698 | 228.5238 | 228.5238 | 228.5238
27.4096 | 228.5238 | 228.5238 | 228.5238
27.4494 | 228.5238 | 228.5238 | 228.5238
27.4893 | 228.5238 | 228.5238 | 228.5238
27.5291 | 228.5238 | 228.5238 | 228.5238
27.569 | 228.5238 | 228.5238 | 228.5238
27.6088 | 228.5238 | 228.5238 | 228.5238
27.6486 | 228.5238 | 228.5238 | 228.5238
27.6885 | 228.5238 | 228.5238 | 228.5238
27.7283 | 228.5238 | 228.5238 | 228.5238
27.7682 | 228.5238 | 228.5238 | 228.5238
27.808 | 228.5238 | 228.5238 | 228.5238
27.8478 | 228.5238 | 228.5238 | 228.5238
27.8877 | 228.5238 | 228.5238 | 228.5238
27.9275 | 228.5238 | 228.5238 | 228.5238
27.9673 | 228.5238 | 228.5238 | 228.5238
28.0072 | 228.5238 | 228.5238 | 228.5238
28.047 | 228.5238 | 228.5238 | 228.5238
28.0869 | 228.5238 | 228.5238 | 228.5238
28.1267 | 228.5238 | 228.5238 | 228.5238
28.1665 | 228.5238 | 228.5238 | 228.5238
28.2064 | 228.5238 | 228.5238 | 228.5238
28.2462 | 228.5238 | 228.5238 | 228.5238
28.2861 | 228.5238 | 228.5238 | 228.5238
28.3259 | 228.5238 | 228.5238 | 228.5238
28.3657 | 228.5238 | 228.5238 | 228.5238
28.4056 | 228.5238 | 228.5238 | 228.5238
28.4454 | 228.5238 | 228.5238 | 228.5238
28.4853 | 228.5238 | 228.5238 | 228.5238
28.5251 | 228.5238 | 228.5238 | 228.5238
28.5649 | 228.5238 | 228.5238 | 228.5238
28.6048 | 228.5238 | 228.5238 | 228.5238
28.6446 | 228.5238 | 228.5238 | 228.5238
28.6845 | 228.5238 | 228.5238 | 228.5238
28.7243 | 228.5238 | 228.5238 | 228.5238
28.7641 | 228.5238 | 228.5238 | 228.5238
28.804 | 228.5238 | 228.5238 | 228.5238
28.8438 | 228.5238 | 228.5238 | 228.5238
28.8837 | 228.5238 | 228.5238 | 228.5238
28.9235 | 228.5238 | 228.5238 | 228.5238
28.9633 | 228.5238 | 228.5238 | 228.5238
29.0032 | 228.5238 | 228.5238 | 228.5238
29.043 | 228.5238 | 228.5238 | 228.5238
29.0829 | 228.5238 | 228.5238 | 228.5238
29.1227 | 228.5238 | 228.5238 | 228.5238
29.1625 | 228.5238 | 228.5238 | 228.5238
29.2024 | 228.5238 | 228.5238 | 228.5238
29.2422 | 228.5238 | 228.5238 | 228.5238
29.2821 | 228.5238 | 228.5238 | 228.5238
29.3219 | 228.5238 | 228.5238 | 228.5238
29.3617 | 228.5238 | 228.5238 | 228.5238
29.4016 | 228.5238 | 228.5238 | 228.5238
29.4414 | 228.5238 | 228.5238 | 228.5238
29.4813 | 228.5238 | 228.5238 | 228.5238
29.5211 | 228.5238 | 228.5238 | 228.5238
29.5609 | 228.5238 | 228.5238 | 228.5238
29.6008 | 228.5238 | 228.5238 | 228.5238
29.6406 | 228.5238 | 228.5238 | 228.5238
29.6804 | 228.5238 | 228.5238 | 228.5238
29.7203 | 228.5238 | 228.5238 | 228.5238
29.7601 | 228.5238 | 228.5238 | 228.5238
29.8 | 228.5238 | 228.5238 | 228.5238
29.8398 | 228.5238 | 228.5238 | 228.5238
29.8796 | 228.5238 | 228.5238 | 228.5238
29.9195 | 228.5238 | 228.5238 | 228.5238
29.9593 | 228.5238 | 228.5238 | 228.5238
29.9992 | 228.5238 | 228.5238 | 228.5238
30.039 | 228.5238 | 228.5238 | 228.5238
30.0788 | 228.5238 | 228.5238 | 228.5238
30.1187 | 228.5238 | 228.5238 | 228.5238
30.1585 | 228.5238 | 228.5238 | 228.5238
30.1984 | 228.5238 | 228.5238 | 228.5238
30.2382 | 228.5238 | 228.5238 | 228.5238
30.278 | 228.5238 | 228.5238 | 228.5238
30.3179 | 228.5238 | 228.5238 | 228.5238
30.3577 | 228.5238 | 228.5238 | 228.5238
30.3976 | 228.5238 | 228.5238 | 228.5238
30.4374 | 228.5238 | 228.5238 | 228.5238
30.4772 | 228.5238 | 228.5238 | 228.5238
30.5171 | 228.5238 | 228.5238 | 228.5238
30.5569 | 228.5238 | 228.5238 | 228.5238
30.5968 | 228.5238 | 228.5238 | 228.5238
30.6366 | 228.5238 | 228.5238 | 228.5238
30.6764 | 228.5238 | 228.5238 | 228.5238
30.7163 | 228.5238 | 228.5238 | 228.5238
30.7561 | 228.042 | 228.042 | 228.042
30.796 | 227.4178 | 227.4178 | 227.4178
30.8358 | 216.6644 | 216.6644 | 216.6644
30.8756 | 215.1176 | 215.1176 | 215.1176
30.9155 | 211.5851 | 211.5851 | 211.5851
30.9553 | 209.0454 | 209.0454 | 209.0454
30.9952 | 206.5057 | 206.5057 | 206.5057
31.035 | 204.7199 | 204.7199 | 204.7199
31.0748 | 201.4264 | 201.4264 | 201.4264
31.1147 | 198.8868 | 198.8868 | 198.8868
31.1545 | 196.3471 | 196.3471 | 196.3471
31.1944 | 194.3223 | 194.3223 | 194.3223
31.2342 | 191.2678 | 191.2678 | 191.2678
31.274 | 188.7281 | 188.7281 | 188.7281
31.3139 | 186.1885 | 186.1885 | 186.1885
31.3537 | 183.9246 | 183.9246 | 183.9246
31.3935 | 181.1091 | 181.1091 | 181.1091
31.4334 | 178.5695 | 178.5695 | 178.5695
31.4732 | 176.0298 | 176.0298 | 176.0298
31.5131 | 173.5269 | 173.5269 | 173.5269
31.5529 | 170.9569 | 170.9569 | 170.9569
31.5927 | 168.4108 | 168.4108 | 168.4108
31.6326 | 167.3939 | 167.3939 | 167.3939
31.6724 | 167.3397 | 167.3397 | 167.3397
31.7123 | 166.8301 | 166.8301 | 166.8301
31.7521 | 166.3513 | 166.3513 | 166.3513
31.7919 | 166.3513 | 166.3513 | 166.3513
31.8318 | 166.3513 | 166.3513 | 166.3513
31.8716 | 165.1573 | 165.1573 | 165.1573
31.9115 | 164.7901 | 164.7901 | 164.7901
31.9513 | 164.423 | 164.423 | 164.423
31.9911 | 164.3746 | 164.3746 | 164.3746
32.031 | 163.8864 | 163.8864 | 163.8864
32.0708 | 163.3862 | 163.3862 | 163.3862
32.1107 | 163.3862 | 163.3862 | 163.3862
32.1505 | 163.3862 | 163.3862 | 163.3862
32.1903 | 162.2199 | 162.2199 | 162.2199
32.2302 | 161.8528 | 161.8528 | 161.8528
32.27 | 161.4856 | 161.4856 | 161.4856
32.3099 | 161.4095 | 161.4095 | 161.4095
32.3497 | 160.9405 | 160.9405 | 160.9405
32.3895 | 160.4211 | 160.4211 | 160.4211
32.4294 | 160.4211 | 160.4211 | 160.4211
32.4692 | 160.4211 | 160.4211 | 160.4211
32.5091 | 159.2826 | 159.2826 | 159.2826
32.5489 | 158.9154 | 158.9154 | 158.9154
32.5887 | 158.5483 | 158.5483 | 158.5483
32.6286 | 158.4443 | 158.4443 | 158.4443
32.6684 | 157.9928 | 157.9928 | 157.9928
32.7083 | 157.456 | 157.456 | 157.456
32.7481 | 157.456 | 157.456 | 157.456
32.7879 | 157.456 | 157.456 | 157.456
32.8278 | 156.3453 | 156.3453 | 156.3453
32.8676 | 155.9781 | 155.9781 | 155.9781
32.9074 | 155.6109 | 155.6109 | 155.6109
32.9473 | 155.4792 | 155.4792 | 155.4792
32.9871 | 155.0436 | 155.0436 | 155.0436
33.027 | 154.5175 | 154.5175 | 154.5175
33.0668 | 154.4908 | 154.4908 | 154.4908
33.1066 | 154.4908 | 154.4908 | 154.4908
33.1465 | 153.4079 | 153.4079 | 153.4079
33.1863 | 153.0408 | 153.0408 | 153.0408
33.2262 | 152.6736 | 152.6736 | 152.6736
33.266 | 152.5141 | 152.5141 | 152.5141
33.3058 | 152.093 | 152.093 | 152.093
33.3457 | 151.5893 | 151.5893 | 151.5893
33.3855 | 151.5257 | 151.5257 | 151.5257
33.4254 | 151.5257 | 151.5257 | 151.5257
33.4652 | 150.4706 | 150.4706 | 150.4706
33.505 | 150.1034 | 150.1034 | 150.1034
33.5449 | 149.7362 | 149.7362 | 149.7362
33.5847 | 149.549 | 149.549 | 149.549
33.6246 | 149.1412 | 149.1412 | 149.1412
33.6644 | 148.6581 | 148.6581 | 148.6581
33.7042 | 148.5606 | 148.5606 | 148.5606
33.7441 | 148.5606 | 148.5606 | 148.5606
33.7839 | 148.5606 | 148.5606 | 148.5606
33.8238 | 148.5606 | 148.5606 | 148.5606
33.8636 | 148.5606 | 148.5606 | 148.5606
33.9034 | 148.5606 | 148.5606 | 148.5606
33.9433 | 148.5606 | 148.5606 | 148.5606
33.9831 | 148.5606 | 148.5606 | 148.5606
34.023 | 148.5606 | 148.5606 | 148.5606
34.0628 | 148.5606 | 148.5606 | 148.5606
34.1026 | 148.5606 | 148.5606 | 148.5606
34.1425 | 148.5606 | 148.5606 | 148.5606
34.1823 | 148.5606 | 148.5606 | 148.5606
34.2222 | 148.5606 | 148.5606 | 148.5606
34.262 | 148.5606 | 148.5606 | 148.5606
34.3018 | 148.5606 | 148.5606 | 148.5606
34.3417 | 148.5606 | 148.5606 | 148.5606
34.3815 | 148.5606 | 148.5606 | 148.5606
34.4214 | 148.5606 | 148.5606 | 148.5606
34.4612 | 148.5606 | 148.5606 | 148.5606
34.501 | 148.5606 | 148.5606 | 148.5606
34.5409 | 148.5606 | 148.5606 | 148.5606
34.5807 | 148.5606 | 148.5606 | 148.5606
34.6205 | 148.5606 | 148.5606 | 148.5606
34.6604 | 148.5606 | 148.5606 | 148.5606
34.7002 | 148.5606 | 148.5606 | 148.5606
34.7401 | 148.5606 | 148.5606 | 148.5606
34.7799 | 148.5606 | 148.5606 | 148.5606
34.8197 | 148.5606 | 148.5606 | 148.5606
34.8596 | 148.5606 | 148.5606 | 148.5606
34.8994 | 148.5606 | 148.5606 | 148.5606
34.9393 | 148.5606 | 148.5606 | 148.5606
34.9791 | 148.5606 | 148.5606 | 148.5606
35.0189 | 148.5606 | 148.5606 | 148.5606
35.0588 | 148.5606 | 148.5606 | 148.5606
35.0986 | 148.5606 | 148.5606 | 148.5606
35.1385 | 148.5606 | 148.5606 | 148.5606
35.1783 | 148.5606 | 148.5606 | 148.5606
35.2181 | 148.5606 | 148.5606 | 148.5606
35.258 | 148.5606 | 148.5606 | 148.5606
35.2978 | 148.5606 | 148.5606 | 148.5606
35.3377 | 148.5606 | 148.5606 | 148.5606
35.3775 | 147.7317 | 147.7317 | 147.7317
35.4173 | 146.7982 | 146.7982 | 146.7982
35.4572 | 145.8647 | 145.8647 | 145.8647
35.497 | 144.9313 | 144.9313 | 144.9313
35.5369 | 136.2373 | 136.2373 | 136.2373
35.5767 | 136.2373 | 136.2373 | 136.2373
35.6165 | 136.2373 | 136.2373 | 136.2373
35.6564 | 136.2373 | 136.2373 | 136.2373
35.6962 | 136.2373 | 136.2373 | 136.2373
35.7361 | 136.2373 | 136.2373 | 136.2373
35.7759 | 136.2373 | 136.2373 | 136.2373
35.8157 | 136.2373 | 136.2373 | 136.2373
35.8556 | 136.2373 | 136.2373 | 136.2373
35.8954 | 136.2373 | 136.2373 | 136.2373
35.9353 | 136.2373 | 136.2373 | 136.2373
35.9751 | 136.2373 | 136.2373 | 136.2373
36.0149 | 136.2373 | 136.2373 | 136.2373
36.0548 | 136.2373 | 136.2373 | 136.2373
36.0946 | 136.2373 | 136.2373 | 136.2373
36.1345 | 136.2373 | 136.2373 | 136.2373
36.1743 | 136.2373 | 136.2373 | 136.2373
36.2141 | 136.2373 | 136.2373 | 136.2373
36.254 | 136.2373 | 136.2373 | 136.2373
36.2938 | 136.2373 | 136.2373 | 136.2373
36.3336 | 136.2373 | 136.2373 | 136.2373
36.3735 | 136.2373 | 136.2373 | 136.2373
36.4133 | 136.2373 | 136.2373 | 136.2373
36.4532 | 136.2373 | 136.2373 | 136.2373
36.493 | 136.2373 | 136.2373 | 136.2373
36.5328 | 136.2373 | 136.2373 | 136.2373
36.5727 | 136.2373 | 136.2373 | 136.2373
36.6125 | 136.2373 | 136.2373 | 136.2373
36.6524 | 136.2373 | 136.2373 | 136.2373
36.6922 | 136.2373 | 136.2373 | 136.2373
36.732 | 136.2373 | 136.2373 | 136.2373
36.7719 | 136.2373 | 136.2373 | 136.2373
36.8117 | 136.2373 | 136.2373 | 136.2373
36.8516 | 136.2373 | 136.2373 | 136.2373
36.8914 | 136.2373 | 136.2373 | 136.2373
36.9312 | 136.2373 | 136.2373 | 136.2373
36.9711 | 136.2373 | 136.2373 | 136.2373
37.0109 | 136.2373 | 136.2373 | 136.2373
37.0508 | 136.2373 | 136.2373 | 136.2373
37.0906 | 136.2373 | 136.2373 | 136.2373
37.1304 | 136.2373 | 136.2373 | 136.2373
37.1703 | 136.2373 | 136.2373 | 136.2373
37.2101 | 136.2373 | 136.2373 | 136.2373
37.25 | 136.2373 | 136.2373 | 136.2373
37.2898 | 136.2373 | 136.2373 | 136.2373
37.3296 | 136.2373 | 136.2373 | 136.2373
37.3695 | 136.2373 | 136.2373 | 136.2373
37.4093 | 136.2373 | 136.2373 | 136.2373
37.4492 | 136.2373 | 136.2373 | 136.2373
37.489 | 136.2373 | 136.2373 | 136.2373
37.5288 | 136.2373 | 136.2373 | 136.2373
37.5687 | 136.2373 | 136.2373 | 136.2373
37.6085 | 136.2373 | 136.2373 | 136.2373
37.6484 | 136.2373 | 136.2373 | 136.2373
37.6882 | 136.2373 | 136.2373 | 136.2373
37.728 | 136.2373 | 136.2373 | 136.2373
37.7679 | 136.2373 | 136.2373 | 136.2373
37.8077 | 136.2373 | 136.2373 | 136.2373
37.8476 | 136.2373 | 136.2373 | 136.2373
37.8874 | 136.2373 | 136.2373 | 136.2373
37.9272 | 136.2373 | 136.2373 | 136.2373
37.9671 | 136.2373 | 136.2373 | 136.2373
38.0069 | 136.2373 | 136.2373 | 136.2373
38.0467 | 136.2373 | 136.2373 | 136.2373
38.0866 | 136.2373 | 136.2373 | 136.2373
38.1264 | 136.2373 | 136.2373 | 136.2373
38.1663 | 136.2373 | 136.2373 | 136.2373
38.2061 | 136.2373 | 136.2373 | 136.2373
38.2459 | 136.2373 | 136.2373 | 136.2373
38.2858 | 136.2373 | 136.2373 | 136.2373
38.3256 | 136.2373 | 136.2373 | 136.2373
38.3655 | 136.2373 | 136.2373 | 136.2373
38.4053 | 136.2373 | 136.2373 | 136.2373
38.4451 | 136.2373 | 136.2373 | 136.2373
38.485 | 136.2373 | 136.2373 | 136.2373
38.5248 | 136.2373 | 136.2373 | 136.2373
38.5647 | 136.2373 | 136.2373 | 136.2373
38.6045 | 136.2373 | 136.2373 | 136.2373
38.6443 | 136.2373 | 136.2373 | 136.2373
38.6842 | 136.2373 | 136.2373 | 136.2373
38.724 | 136.2373 | 136.2373 | 136.2373
38.7639 | 136.2373 | 136.2373 | 136.2373
38.8037 | 136.2373 | 136.2373 | 136.2373
38.8435 | 136.2373 | 136.2373 | 136.2373
38.8834 | 136.2373 | 136.2373 | 136.2373
38.9232 | 136.2373 | 136.2373 | 136.2373
38.9631 | 136.2373 | 136.2373 | 136.2373
39.0029 | 136.2373 | 136.2373 | 136.2373
39.0427 | 136.2373 | 136.2373 | 136.2373
39.0826 | 136.2373 | 136.2373 | 136.2373
39.1224 | 136.2373 | 136.2373 | 136.2373
39.1623 | 136.2373 | 136.2373 | 136.2373
39.2021 | 136.2373 | 136.2373 | 136.2373
39.2419 | 136.2373 | 136.2373 | 136.2373
39.2818 | 136.2373 | 136.2373 | 136.2373
39.3216 | 136.2373 | 136.2373 | 136.2373
39.3615 | 136.2373 | 136.2373 | 136.2373
39.4013 | 136.2373 | 136.2373 | 136.2373
39.4411 | 136.2373 | 136.2373 | 136.2373
39.481 | 136.2373 | 136.2373 | 136.2373
39.5208 | 136.2373 | 136.2373 | 136.2373
39.5607 | 136.2373 | 136.2373 | 136.2373
39.6005 | 136.2373 | 136.2373 | 136.2373
39.6403 | 136.2373 | 136.2373 | 136.2373
39.6802 | 136.2373 | 136.2373 | 136.2373
39.72 | 136.2373 | 136.2373 | 136.2373
39.7598 | 136.2373 | 136.2373 | 136.2373
39.7997 | 0 | 0 | 0

## Shear_Load_Data
Distance from nozzle exit plane [m] | Shear Load Data [kN]
Altitude [m] | 9.4184 | Best | Worst
Mach Number | 1.1637
Time to MaxQ [s] | 73.1467
0 | 0 | 0 | 0
0.03984 | 0 | 0 | 0
0.079679 | 0 | 0 | 0
0.11952 | 0 | 0 | 0
0.15936 | 0 | 0 | 0
0.1992 | 0 | 0 | 0
0.23904 | 0 | 0 | 0
0.27888 | 0 | 0 | 0
0.31872 | 0 | 0 | 0
0.35856 | 0 | 0 | 0
0.3984 | 0 | 0 | 0
0.43823 | 0 | 0 | 0
0.47807 | 0 | 0 | 0
0.51791 | 0 | 0 | 0
0.55775 | 0 | 0 | 0
0.59759 | 0 | 0 | 0
0.63743 | 0 | 0 | 0
0.67727 | 0 | 0 | 0
0.71711 | 0 | 0 | 0
0.75695 | 0 | 0 | 0
0.79679 | 0 | 0 | 0
0.83663 | 0 | 0 | 0
0.87647 | 0 | 0 | 0
0.91631 | 0 | 0 | 0
0.95615 | 0 | 0 | 0
0.99599 | 0 | 0 | 0
1.0358 | 0 | 0 | 0
1.0757 | 0 | 0 | 0
1.1155 | 0 | 0 | 0
1.1553 | 0 | 0 | 0
1.1952 | 0 | 0 | 0
1.235 | 0 | 0 | 0
1.2749 | 0 | 0 | 0
1.3147 | 0 | 0 | 0
1.3545 | 0 | 0 | 0
1.3944 | 0 | 0 | 0
1.4342 | 0 | 0 | 0
1.4741 | 0 | 0 | 0
1.5139 | 0 | 0 | 0
1.5537 | 0 | 0 | 0
1.5936 | 0 | 0 | 0
1.6334 | 0 | 0 | 0
1.6733 | 0 | 0 | 0
1.7131 | 0 | 0 | 0
1.7529 | 0 | 0 | 0
1.7928 | 0 | 0 | 0
1.8326 | 0 | 0 | 0
1.8725 | 0 | 0 | 0
1.9123 | 20.9606 | 20.9606 | 20.9606
1.9521 | 140.4223 | 140.4223 | 140.4223
1.992 | 140.4223 | 140.4223 | 140.4223
2.0318 | 140.4223 | 140.4223 | 140.4223
2.0717 | 140.2598 | 140.2598 | 140.2598
2.1115 | 137.1362 | 137.1362 | 137.1362
2.1513 | 134.6634 | 134.6634 | 134.6634
2.1912 | 134.6634 | 134.6634 | 134.6634
2.231 | 134.5668 | 134.5668 | 134.5668
2.2709 | 132.8422 | 132.8422 | 132.8422
2.3107 | 131.1176 | 131.1176 | 131.1176
2.3505 | 129.393 | 129.393 | 129.393
2.3904 | 128.9046 | 128.9046 | 128.9046
2.4302 | 128.9046 | 128.9046 | 128.9046
2.4701 | 128.9046 | 128.9046 | 128.9046
2.5099 | 128.9046 | 128.9046 | 128.9046
2.5497 | 128.4652 | 128.4652 | 128.4652
2.5896 | 123.1458 | 123.1458 | 123.1458
2.6294 | 123.1458 | 123.1458 | 123.1458
2.6692 | 123.1458 | 123.1458 | 123.1458
2.7091 | 122.978 | 122.978 | 122.978
2.7489 | 120.5111 | 120.5111 | 120.5111
2.7888 | 118.0442 | 118.0442 | 118.0442
2.8286 | 117.3869 | 117.3869 | 117.3869
2.8684 | 117.2787 | 117.2787 | 117.2787
2.9083 | 115.7751 | 115.7751 | 115.7751
2.9481 | 114.2715 | 114.2715 | 114.2715
2.988 | 112.7679 | 112.7679 | 112.7679
3.0278 | 111.6281 | 111.6281 | 111.6281
3.0676 | 111.6281 | 111.6281 | 111.6281
3.1075 | 111.6281 | 111.6281 | 111.6281
3.1473 | 111.6281 | 111.6281 | 111.6281
3.1872 | 111.2816 | 111.2816 | 111.2816
3.227 | 106.9505 | 106.9505 | 106.9505
3.2668 | 105.8693 | 105.8693 | 105.8693
3.3067 | 105.8693 | 105.8693 | 105.8693
3.3465 | 105.698 | 105.698 | 105.698
3.3864 | 103.6597 | 103.6597 | 103.6597
3.4262 | 101.6213 | 101.6213 | 101.6213
3.466 | 100.1104 | 100.1104 | 100.1104
3.5059 | 100.1104 | 100.1104 | 100.1104
3.5457 | 100.1104 | 100.1104 | 100.1104
3.5856 | 100.1104 | 100.1104 | 100.1104
3.6254 | 100.1104 | 100.1104 | 100.1104
3.6652 | 98.4794 | 98.4794 | 98.4794
3.7051 | 94.3516 | 94.3516 | 94.3516
3.7449 | 94.3516 | 94.3516 | 94.3516
3.7848 | 94.3516 | 94.3516 | 94.3516
3.8246 | 94.0479 | 94.0479 | 94.0479
3.8644 | 90.8845 | 90.8845 | 90.8845
3.9043 | 88.5928 | 88.5928 | 88.5928
3.9441 | 88.5928 | 88.5928 | 88.5928
3.984 | 88.4191 | 88.4191 | 88.4191
4.0238 | 86.6824 | 86.6824 | 86.6824
4.0636 | 84.9458 | 84.9458 | 84.9458
4.1035 | 83.2091 | 83.2091 | 83.2091
4.1433 | 82.8339 | 82.8339 | 82.8339
4.1832 | 82.8339 | 82.8339 | 82.8339
4.223 | 82.8339 | 82.8339 | 82.8339
4.2628 | 82.8339 | 82.8339 | 82.8339
4.3027 | 82.0714 | 82.0714 | 82.0714
4.3425 | 77.0751 | 77.0751 | 77.0751
4.3823 | 77.0751 | 77.0751 | 77.0751
4.4222 | 77.0751 | 77.0751 | 77.0751
4.462 | 76.796 | 76.796 | 76.796
4.5019 | 74.3044 | 74.3044 | 74.3044
4.5417 | 71.8127 | 71.8127 | 71.8127
4.5815 | 71.3163 | 71.3163 | 71.3163
4.6214 | 71.1408 | 71.1408 | 71.1408
4.6612 | 69.628 | 69.628 | 69.628
4.7011 | 68.1153 | 68.1153 | 68.1153
4.7409 | 66.6025 | 66.6025 | 66.6025
4.7807 | 65.5574 | 65.5574 | 65.5574
4.8206 | 65.5574 | 65.5574 | 65.5574
4.8604 | 65.5574 | 65.5574 | 65.5574
4.9003 | 65.5574 | 65.5574 | 65.5574
4.9401 | 65.0108 | 65.0108 | 65.0108
4.9799 | 60.6029 | 60.6029 | 60.6029
5.0198 | 59.7986 | 59.7986 | 59.7986
5.0596 | 59.7986 | 59.7986 | 59.7986
5.0995 | 59.5355 | 59.5355 | 59.5355
5.1393 | 57.4803 | 57.4803 | 57.4803
5.1791 | 55.4251 | 55.4251 | 55.4251
5.219 | 54.0398 | 54.0398 | 54.0398
5.2588 | 54.0398 | 54.0398 | 54.0398
5.2987 | 54.0398 | 54.0398 | 54.0398
5.3385 | 54.0398 | 54.0398 | 54.0398
5.3783 | 54.0398 | 54.0398 | 54.0398
5.4182 | 51.4435 | 51.4435 | 51.4435
5.458 | 48.2809 | 48.2809 | 48.2809
5.4979 | 48.2809 | 48.2809 | 48.2809
5.5377 | 48.2809 | 48.2809 | 48.2809
5.5775 | 47.8323 | 47.8323 | 47.8323
5.6174 | 44.6281 | 44.6281 | 44.6281
5.6572 | 42.5221 | 42.5221 | 42.5221
5.6971 | 42.5221 | 42.5221 | 42.5221
5.7369 | 42.2703 | 42.2703 | 42.2703
5.7767 | 40.5214 | 40.5214 | 40.5214
5.8166 | 38.7725 | 38.7725 | 38.7725
5.8564 | 37.0236 | 37.0236 | 37.0236
5.8963 | 36.7633 | 36.7633 | 36.7633
5.9361 | 36.7633 | 36.7633 | 36.7633
5.9759 | 36.7633 | 36.7633 | 36.7633
6.0158 | 36.7633 | 36.7633 | 36.7633
6.0556 | 35.6587 | 35.6587 | 35.6587
6.0954 | 31.0044 | 31.0044 | 31.0044
6.1353 | 31.0044 | 31.0044 | 31.0044
6.1751 | 31.0044 | 31.0044 | 31.0044
6.215 | 31.0044 | 31.0044 | 31.0044
6.2548 | 31.0044 | 31.0044 | 31.0044
6.2946 | 31.0044 | 31.0044 | 31.0044
6.3345 | 31.0044 | 31.0044 | 31.0044
6.3743 | 31.0044 | 31.0044 | 31.0044
6.4142 | 31.0044 | 31.0044 | 31.0044
6.454 | 31.0044 | 31.0044 | 31.0044
6.4938 | 31.0044 | 31.0044 | 31.0044
6.5337 | 31.0044 | 31.0044 | 31.0044
6.5735 | 31.0044 | 31.0044 | 31.0044
6.6134 | 31.0044 | 31.0044 | 31.0044
6.6532 | 31.0044 | 31.0044 | 31.0044
6.693 | 31.0044 | 31.0044 | 31.0044
6.7329 | 31.0044 | 31.0044 | 31.0044
6.7727 | 31.0044 | 31.0044 | 31.0044
6.8126 | 31.0044 | 31.0044 | 31.0044
6.8524 | 31.0044 | 31.0044 | 31.0044
6.8922 | 31.0044 | 31.0044 | 31.0044
6.9321 | 31.0044 | 31.0044 | 31.0044
6.9719 | 31.0044 | 31.0044 | 31.0044
7.0118 | 31.0044 | 31.0044 | 31.0044
7.0516 | 31.0044 | 31.0044 | 31.0044
7.0914 | 31.0044 | 31.0044 | 31.0044
7.1313 | 31.0044 | 31.0044 | 31.0044
7.1711 | 31.0044 | 31.0044 | 31.0044
7.211 | 31.0044 | 31.0044 | 31.0044
7.2508 | 31.0044 | 31.0044 | 31.0044
7.2906 | 31.0044 | 31.0044 | 31.0044
7.3305 | 31.0044 | 31.0044 | 31.0044
7.3703 | 31.0044 | 31.0044 | 31.0044
7.4102 | 31.0044 | 31.0044 | 31.0044
7.45 | 31.0044 | 31.0044 | 31.0044
7.4898 | 31.0044 | 31.0044 | 31.0044
7.5297 | 31.0044 | 31.0044 | 31.0044
7.5695 | 31.0044 | 31.0044 | 31.0044
7.6093 | 31.0044 | 31.0044 | 31.0044
7.6492 | 31.0044 | 31.0044 | 31.0044
7.689 | 31.0044 | 31.0044 | 31.0044
7.7289 | 31.0044 | 31.0044 | 31.0044
7.7687 | 31.0044 | 31.0044 | 31.0044
7.8085 | 31.0044 | 31.0044 | 31.0044
7.8484 | 31.0044 | 31.0044 | 31.0044
7.8882 | 31.0044 | 31.0044 | 31.0044
7.9281 | 31.0044 | 31.0044 | 31.0044
7.9679 | 31.0044 | 31.0044 | 31.0044
8.0077 | 31.0044 | 31.0044 | 31.0044
8.0476 | 31.0044 | 31.0044 | 31.0044
8.0874 | 31.0044 | 31.0044 | 31.0044
8.1273 | 31.0044 | 31.0044 | 31.0044
8.1671 | 31.0044 | 31.0044 | 31.0044
8.2069 | 31.0044 | 31.0044 | 31.0044
8.2468 | 31.0044 | 31.0044 | 31.0044
8.2866 | 31.0044 | 31.0044 | 31.0044
8.3265 | 31.0044 | 31.0044 | 31.0044
8.3663 | 31.0044 | 31.0044 | 31.0044
8.4061 | 31.0044 | 31.0044 | 31.0044
8.446 | 31.0044 | 31.0044 | 31.0044
8.4858 | 31.0044 | 31.0044 | 31.0044
8.5257 | 31.0044 | 31.0044 | 31.0044
8.5655 | 31.0044 | 31.0044 | 31.0044
8.6053 | 31.0044 | 31.0044 | 31.0044
8.6452 | 31.0044 | 31.0044 | 31.0044
8.685 | 31.0044 | 31.0044 | 31.0044
8.7249 | 31.0044 | 31.0044 | 31.0044
8.7647 | 31.0044 | 31.0044 | 31.0044
8.8045 | 31.0044 | 31.0044 | 31.0044
8.8444 | 31.0044 | 31.0044 | 31.0044
8.8842 | 31.0044 | 31.0044 | 31.0044
8.9241 | 30.8648 | 30.8648 | 30.8648
8.9639 | 30.2417 | 30.2417 | 30.2417
9.0037 | 29.6185 | 29.6185 | 29.6185
9.0436 | 28.9953 | 28.9953 | 28.9953
9.0834 | 28.8148 | 28.8148 | 28.8148
9.1233 | 28.8148 | 28.8148 | 28.8148
9.1631 | 28.8148 | 28.8148 | 28.8148
9.2029 | 28.8148 | 28.8148 | 28.8148
9.2428 | 28.8148 | 28.8148 | 28.8148
9.2826 | 28.8148 | 28.8148 | 28.8148
9.3224 | 28.8148 | 28.8148 | 28.8148
9.3623 | 28.8148 | 28.8148 | 28.8148
9.4021 | 28.8148 | 28.8148 | 28.8148
9.442 | 28.8148 | 28.8148 | 28.8148
9.4818 | 28.8148 | 28.8148 | 28.8148
9.5216 | 28.8148 | 28.8148 | 28.8148
9.5615 | 28.5484 | 28.5484 | 28.5484
9.6013 | 27.4383 | 27.4383 | 27.4383
9.6412 | 26.6251 | 26.6251 | 26.6251
9.681 | 26.6251 | 26.6251 | 26.6251
9.7208 | 26.6251 | 26.6251 | 26.6251
9.7607 | 26.6251 | 26.6251 | 26.6251
9.8005 | 26.6251 | 26.6251 | 26.6251
9.8404 | 26.6251 | 26.6251 | 26.6251
9.8802 | 26.6251 | 26.6251 | 26.6251
9.92 | 26.6251 | 26.6251 | 26.6251
9.9599 | 26.6251 | 26.6251 | 26.6251
9.9997 | 26.6251 | 26.6251 | 26.6251
10.0396 | 26.6251 | 26.6251 | 26.6251
10.0794 | 26.6251 | 26.6251 | 26.6251
10.1192 | 26.6251 | 26.6251 | 26.6251
10.1591 | 26.6251 | 26.6251 | 26.6251
10.1989 | 25.326 | 25.326 | 25.326
10.2388 | 24.4354 | 24.4354 | 24.4354
10.2786 | 24.4354 | 24.4354 | 24.4354
10.3184 | 24.4354 | 24.4354 | 24.4354
10.3583 | 24.4354 | 24.4354 | 24.4354
10.3981 | 24.4354 | 24.4354 | 24.4354
10.438 | 24.4354 | 24.4354 | 24.4354
10.4778 | 24.4354 | 24.4354 | 24.4354
10.5176 | 24.4354 | 24.4354 | 24.4354
10.5575 | 24.4354 | 24.4354 | 24.4354
10.5973 | 24.4354 | 24.4354 | 24.4354
10.6372 | 24.4354 | 24.4354 | 24.4354
10.677 | 24.2321 | 24.2321 | 24.2321
10.7168 | 23.4735 | 23.4735 | 23.4735
10.7567 | 22.7149 | 22.7149 | 22.7149
10.7965 | 22.2458 | 22.2458 | 22.2458
10.8364 | 22.2458 | 22.2458 | 22.2458
10.8762 | 22.2458 | 22.2458 | 22.2458
10.916 | 22.2458 | 22.2458 | 22.2458
10.9559 | 22.2458 | 22.2458 | 22.2458
10.9957 | 22.2458 | 22.2458 | 22.2458
11.0355 | 22.2458 | 22.2458 | 22.2458
11.0754 | 22.2458 | 22.2458 | 22.2458
11.1152 | 22.2458 | 22.2458 | 22.2458
11.1551 | 22.2458 | 22.2458 | 22.2458
11.1949 | 22.2458 | 22.2458 | 22.2458
11.2347 | 22.2458 | 22.2458 | 22.2458
11.2746 | 22.2458 | 22.2458 | 22.2458
11.3144 | 21.7835 | 21.7835 | 21.7835
11.3543 | 20.1559 | 20.1559 | 20.1559
11.3941 | 20.0561 | 20.0561 | 20.0561
11.4339 | 20.0561 | 20.0561 | 20.0561
11.4738 | 20.0561 | 20.0561 | 20.0561
11.5136 | 20.0561 | 20.0561 | 20.0561
11.5535 | 20.0561 | 20.0561 | 20.0561
11.5933 | 20.0561 | 20.0561 | 20.0561
11.6331 | 20.0561 | 20.0561 | 20.0561
11.673 | 20.0561 | 20.0561 | 20.0561
11.7128 | 20.0561 | 20.0561 | 20.0561
11.7527 | 20.0561 | 20.0561 | 20.0561
11.7925 | 19.8855 | 19.8855 | 19.8855
11.8323 | 19.3093 | 19.3093 | 19.3093
11.8722 | 18.7331 | 18.7331 | 18.7331
11.912 | 18.157 | 18.157 | 18.157
11.9519 | 17.8664 | 17.8664 | 17.8664
11.9917 | 17.8664 | 17.8664 | 17.8664
12.0315 | 17.8664 | 17.8664 | 17.8664
12.0714 | 17.8664 | 17.8664 | 17.8664
12.1112 | 17.8664 | 17.8664 | 17.8664
12.1511 | 17.8664 | 17.8664 | 17.8664
12.1909 | 17.8664 | 17.8664 | 17.8664
12.2307 | 17.8664 | 17.8664 | 17.8664
12.2706 | 17.8664 | 17.8664 | 17.8664
12.3104 | 17.8664 | 17.8664 | 17.8664
12.3503 | 17.8664 | 17.8664 | 17.8664
12.3901 | 17.8664 | 17.8664 | 17.8664
12.4299 | 17.564 | 17.564 | 17.564
12.4698 | 16.5948 | 16.5948 | 16.5948
12.5096 | 15.6767 | 15.6767 | 15.6767
12.5495 | 15.6767 | 15.6767 | 15.6767
12.5893 | 15.6767 | 15.6767 | 15.6767
12.6291 | 15.6767 | 15.6767 | 15.6767
12.669 | 15.6767 | 15.6767 | 15.6767
12.7088 | 15.6767 | 15.6767 | 15.6767
12.7486 | 15.6767 | 15.6767 | 15.6767
12.7885 | 15.6767 | 15.6767 | 15.6767
12.8283 | 15.6767 | 15.6767 | 15.6767
12.8682 | 15.6767 | 15.6767 | 15.6767
12.908 | 15.6767 | 15.6767 | 15.6767
12.9478 | 15.6767 | 15.6767 | 15.6767
12.9877 | 15.6767 | 15.6767 | 15.6767
13.0275 | 15.6767 | 15.6767 | 15.6767
13.0674 | 14.6765 | 14.6765 | 14.6765
13.1072 | 13.4871 | 13.4871 | 13.4871
13.147 | 13.4871 | 13.4871 | 13.4871
13.1869 | 13.4871 | 13.4871 | 13.4871
13.2267 | 13.4871 | 13.4871 | 13.4871
13.2666 | 13.4871 | 13.4871 | 13.4871
13.3064 | 13.4871 | 13.4871 | 13.4871
13.3462 | 13.4871 | 13.4871 | 13.4871
13.3861 | 13.4871 | 13.4871 | 13.4871
13.4259 | 13.4871 | 13.4871 | 13.4871
13.4658 | 13.4871 | 13.4871 | 13.4871
13.5056 | 13.4871 | 13.4871 | 13.4871
13.5454 | 13.2524 | 13.2524 | 13.2524
13.5853 | 12.5623 | 12.5623 | 12.5623
13.6251 | 11.8722 | 11.8722 | 11.8722
13.665 | 11.2974 | 11.2974 | 11.2974
13.7048 | 11.2974 | 11.2974 | 11.2974
13.7446 | 11.2974 | 11.2974 | 11.2974
13.7845 | 11.2974 | 11.2974 | 11.2974
13.8243 | 11.2974 | 11.2974 | 11.2974
13.8642 | 11.2974 | 11.2974 | 11.2974
13.904 | 11.2974 | 11.2974 | 11.2974
13.9438 | 11.2974 | 11.2974 | 11.2974
13.9837 | 11.2974 | 11.2974 | 11.2974
14.0235 | 11.2974 | 11.2974 | 11.2974
14.0634 | 11.2974 | 11.2974 | 11.2974
14.1032 | 11.2974 | 11.2974 | 11.2974
14.143 | 11.2974 | 11.2974 | 11.2974
14.1829 | 10.8197 | 10.8197 | 10.8197
14.2227 | 9.4779 | 9.4779 | 9.4779
14.2626 | 9.1077 | 9.1077 | 9.1077
14.3024 | 9.1077 | 9.1077 | 9.1077
14.3422 | 9.1077 | 9.1077 | 9.1077
14.3821 | 9.1077 | 9.1077 | 9.1077
14.4219 | 9.1077 | 9.1077 | 9.1077
14.4617 | 9.1077 | 9.1077 | 9.1077
14.5016 | 9.1077 | 9.1077 | 9.1077
14.5414 | 9.1077 | 9.1077 | 9.1077
14.5813 | 9.1077 | 9.1077 | 9.1077
14.6211 | 9.1077 | 9.1077 | 9.1077
14.6609 | 9.1077 | 9.1077 | 9.1077
14.7008 | 9.1077 | 9.1077 | 9.1077
14.7406 | 9.1077 | 9.1077 | 9.1077
14.7805 | 9.1077 | 9.1077 | 9.1077
14.8203 | 5.7381 | 5.7381 | 5.7381
14.8601 | 1.5418 | 1.5418 | 1.5418
14.9 | -0.51473 | -0.51473 | -0.51473
14.9398 | -0.51473 | -0.51473 | -0.51473
14.9797 | -0.51473 | -0.51473 | -0.51473
15.0195 | -0.51473 | -0.51473 | -0.51473
15.0593 | -0.51473 | -0.51473 | -0.51473
15.0992 | -0.51473 | -0.51473 | -0.51473
15.139 | -0.51473 | -0.51473 | -0.51473
15.1789 | -0.51473 | -0.51473 | -0.51473
15.2187 | -0.51473 | -0.51473 | -0.51473
15.2585 | -0.51473 | -0.51473 | -0.51473
15.2984 | -0.84502 | -0.84502 | -0.84502
15.3382 | -1.7052 | -1.7052 | -1.7052
15.3781 | -2.5653 | -2.5653 | -2.5653
15.4179 | -2.7044 | -2.7044 | -2.7044
15.4577 | -2.7044 | -2.7044 | -2.7044
15.4976 | -2.7044 | -2.7044 | -2.7044
15.5374 | -2.7044 | -2.7044 | -2.7044
15.5773 | -2.7044 | -2.7044 | -2.7044
15.6171 | -2.7044 | -2.7044 | -2.7044
15.6569 | -2.7044 | -2.7044 | -2.7044
15.6968 | -2.7044 | -2.7044 | -2.7044
15.7366 | -2.7044 | -2.7044 | -2.7044
15.7765 | -2.7044 | -2.7044 | -2.7044
15.8163 | -2.7044 | -2.7044 | -2.7044
15.8561 | -2.7044 | -2.7044 | -2.7044
15.896 | -2.7044 | -2.7044 | -2.7044
15.9358 | -3.5762 | -3.5762 | -3.5762
15.9757 | -4.8941 | -4.8941 | -4.8941
16.0155 | -4.8941 | -4.8941 | -4.8941
16.0553 | -4.8941 | -4.8941 | -4.8941
16.0952 | -4.8941 | -4.8941 | -4.8941
16.135 | -4.8941 | -4.8941 | -4.8941
16.1748 | -4.8941 | -4.8941 | -4.8941
16.2147 | -4.8941 | -4.8941 | -4.8941
16.2545 | -4.8941 | -4.8941 | -4.8941
16.2944 | -4.8941 | -4.8941 | -4.8941
16.3342 | -4.8941 | -4.8941 | -4.8941
16.374 | -4.8941 | -4.8941 | -4.8941
16.4139 | -5.1548 | -5.1548 | -5.1548
16.4537 | -5.7878 | -5.7878 | -5.7878
16.4936 | -6.4207 | -6.4207 | -6.4207
16.5334 | -7.0536 | -7.0536 | -7.0536
16.5732 | -7.0837 | -7.0837 | -7.0837
16.6131 | -7.0837 | -7.0837 | -7.0837
16.6529 | -7.0837 | -7.0837 | -7.0837
16.6928 | -7.0837 | -7.0837 | -7.0837
16.7326 | -7.0837 | -7.0837 | -7.0837
16.7724 | -7.0837 | -7.0837 | -7.0837
16.8123 | -7.0837 | -7.0837 | -7.0837
16.8521 | -7.0837 | -7.0837 | -7.0837
16.892 | -7.0837 | -7.0837 | -7.0837
16.9318 | -7.0837 | -7.0837 | -7.0837
16.9716 | -7.0837 | -7.0837 | -7.0837
17.0115 | -7.0837 | -7.0837 | -7.0837
17.0513 | -7.5722 | -7.5722 | -7.5722
17.0912 | -8.7136 | -8.7136 | -8.7136
17.131 | -9.2734 | -9.2734 | -9.2734
17.1708 | -9.2734 | -9.2734 | -9.2734
17.2107 | -9.2734 | -9.2734 | -9.2734
17.2505 | -9.2734 | -9.2734 | -9.2734
17.2904 | -9.2734 | -9.2734 | -9.2734
17.3302 | -9.2734 | -9.2734 | -9.2734
17.37 | -9.2734 | -9.2734 | -9.2734
17.4099 | -9.2734 | -9.2734 | -9.2734
17.4497 | -9.2734 | -9.2734 | -9.2734
17.4896 | -9.2734 | -9.2734 | -9.2734
17.5294 | -9.2734 | -9.2734 | -9.2734
17.5692 | -9.2734 | -9.2734 | -9.2734
17.6091 | -9.2734 | -9.2734 | -9.2734
17.6489 | -9.2734 | -9.2734 | -9.2734
17.6888 | -11.4631 | -11.4631 | -11.4631
17.7286 | -11.4631 | -11.4631 | -11.4631
17.7684 | -11.4631 | -11.4631 | -11.4631
17.8083 | -11.4631 | -11.4631 | -11.4631
17.8481 | -11.4631 | -11.4631 | -11.4631
17.8879 | -11.4631 | -11.4631 | -11.4631
17.9278 | -11.4631 | -11.4631 | -11.4631
17.9676 | -11.4631 | -11.4631 | -11.4631
18.0075 | -11.4631 | -11.4631 | -11.4631
18.0473 | -11.4631 | -11.4631 | -11.4631
18.0871 | -11.4631 | -11.4631 | -11.4631
18.127 | -11.4631 | -11.4631 | -11.4631
18.1668 | -11.8156 | -11.8156 | -11.8156
18.2067 | -12.5887 | -12.5887 | -12.5887
18.2465 | -13.3618 | -13.3618 | -13.3618
18.2863 | -13.6527 | -13.6527 | -13.6527
18.3262 | -13.6527 | -13.6527 | -13.6527
18.366 | -13.6527 | -13.6527 | -13.6527
18.4059 | -13.6527 | -13.6527 | -13.6527
18.4457 | -13.6527 | -13.6527 | -13.6527
18.4855 | -13.6527 | -13.6527 | -13.6527
18.5254 | -13.6527 | -13.6527 | -13.6527
18.5652 | -13.6527 | -13.6527 | -13.6527
18.6051 | -13.6527 | -13.6527 | -13.6527
18.6449 | -13.6527 | -13.6527 | -13.6527
18.6847 | -13.6527 | -13.6527 | -13.6527
18.7246 | -13.6527 | -13.6527 | -13.6527
18.7644 | -13.6527 | -13.6527 | -13.6527
18.8043 | -14.4532 | -14.4532 | -14.4532
18.8441 | -15.8424 | -15.8424 | -15.8424
18.8839 | -15.8424 | -15.8424 | -15.8424
18.9238 | -15.8424 | -15.8424 | -15.8424
18.9636 | -15.8424 | -15.8424 | -15.8424
19.0035 | -15.8424 | -15.8424 | -15.8424
19.0433 | -15.8424 | -15.8424 | -15.8424
19.0831 | -15.8424 | -15.8424 | -15.8424
19.123 | -15.8424 | -15.8424 | -15.8424
19.1628 | -15.8424 | -15.8424 | -15.8424
19.2027 | -15.8424 | -15.8424 | -15.8424
19.2425 | -15.8424 | -15.8424 | -15.8424
19.2823 | -16.1253 | -16.1253 | -16.1253
19.3222 | -16.7098 | -16.7098 | -16.7098
19.362 | -17.2944 | -17.2944 | -17.2944
19.4018 | -17.8789 | -17.8789 | -17.8789
19.4417 | -18.0321 | -18.0321 | -18.0321
19.4815 | -18.0321 | -18.0321 | -18.0321
19.5214 | -18.0321 | -18.0321 | -18.0321
19.5612 | -18.0321 | -18.0321 | -18.0321
19.601 | -18.0321 | -18.0321 | -18.0321
19.6409 | -18.0321 | -18.0321 | -18.0321
19.6807 | -18.0321 | -18.0321 | -18.0321
19.7206 | -18.0321 | -18.0321 | -18.0321
19.7604 | -18.0321 | -18.0321 | -18.0321
19.8002 | -18.0321 | -18.0321 | -18.0321
19.8401 | -18.0321 | -18.0321 | -18.0321
19.8799 | -18.0321 | -18.0321 | -18.0321
19.9198 | -18.5286 | -18.5286 | -18.5286
19.9596 | -19.5216 | -19.5216 | -19.5216
19.9994 | -20.2218 | -20.2218 | -20.2218
20.0393 | -20.2218 | -20.2218 | -20.2218
20.0791 | -20.2218 | -20.2218 | -20.2218
20.119 | -20.2218 | -20.2218 | -20.2218
20.1588 | -20.2218 | -20.2218 | -20.2218
20.1986 | -20.2218 | -20.2218 | -20.2218
20.2385 | -20.2218 | -20.2218 | -20.2218
20.2783 | -20.2218 | -20.2218 | -20.2218
20.3182 | -20.2218 | -20.2218 | -20.2218
20.358 | -20.2218 | -20.2218 | -20.2218
20.3978 | -20.2218 | -20.2218 | -20.2218
20.4377 | -20.2218 | -20.2218 | -20.2218
20.4775 | -20.2218 | -20.2218 | -20.2218
20.5174 | -20.2218 | -20.2218 | -20.2218
20.5572 | -20.2218 | -20.2218 | -20.2218
20.597 | -20.2218 | -20.2218 | -20.2218
20.6369 | -20.2218 | -20.2218 | -20.2218
20.6767 | -20.2218 | -20.2218 | -20.2218
20.7166 | -20.2218 | -20.2218 | -20.2218
20.7564 | -20.2218 | -20.2218 | -20.2218
20.7962 | -20.2218 | -20.2218 | -20.2218
20.8361 | -20.2218 | -20.2218 | -20.2218
20.8759 | -20.2218 | -20.2218 | -20.2218
20.9158 | -20.2218 | -20.2218 | -20.2218
20.9556 | -20.2218 | -20.2218 | -20.2218
20.9954 | -20.2218 | -20.2218 | -20.2218
21.0353 | -20.2218 | -20.2218 | -20.2218
21.0751 | -20.2218 | -20.2218 | -20.2218
21.1149 | -20.2218 | -20.2218 | -20.2218
21.1548 | -20.2218 | -20.2218 | -20.2218
21.1946 | -20.2218 | -20.2218 | -20.2218
21.2345 | -20.2218 | -20.2218 | -20.2218
21.2743 | -20.2218 | -20.2218 | -20.2218
21.3141 | -20.2218 | -20.2218 | -20.2218
21.354 | -20.2218 | -20.2218 | -20.2218
21.3938 | -20.2218 | -20.2218 | -20.2218
21.4337 | -20.2218 | -20.2218 | -20.2218
21.4735 | -20.2218 | -20.2218 | -20.2218
21.5133 | -20.2218 | -20.2218 | -20.2218
21.5532 | -20.2218 | -20.2218 | -20.2218
21.593 | -20.2218 | -20.2218 | -20.2218
21.6329 | -20.2218 | -20.2218 | -20.2218
21.6727 | -20.2218 | -20.2218 | -20.2218
21.7125 | -20.2218 | -20.2218 | -20.2218
21.7524 | -20.2218 | -20.2218 | -20.2218
21.7922 | -20.2218 | -20.2218 | -20.2218
21.8321 | -20.2218 | -20.2218 | -20.2218
21.8719 | -20.2218 | -20.2218 | -20.2218
21.9117 | -20.2218 | -20.2218 | -20.2218
21.9516 | -20.2218 | -20.2218 | -20.2218
21.9914 | -20.2218 | -20.2218 | -20.2218
22.0313 | -20.2218 | -20.2218 | -20.2218
22.0711 | -20.2218 | -20.2218 | -20.2218
22.1109 | -20.2218 | -20.2218 | -20.2218
22.1508 | -20.2218 | -20.2218 | -20.2218
22.1906 | -20.2218 | -20.2218 | -20.2218
22.2305 | -20.2218 | -20.2218 | -20.2218
22.2703 | -20.2218 | -20.2218 | -20.2218
22.3101 | -20.2218 | -20.2218 | -20.2218
22.35 | -20.2218 | -20.2218 | -20.2218
22.3898 | -20.2218 | -20.2218 | -20.2218
22.4297 | -20.2218 | -20.2218 | -20.2218
22.4695 | -20.2218 | -20.2218 | -20.2218
22.5093 | -20.2218 | -20.2218 | -20.2218
22.5492 | -20.2218 | -20.2218 | -20.2218
22.589 | -20.2218 | -20.2218 | -20.2218
22.6289 | -20.2218 | -20.2218 | -20.2218
22.6687 | -20.2218 | -20.2218 | -20.2218
22.7085 | -20.2218 | -20.2218 | -20.2218
22.7484 | -20.2218 | -20.2218 | -20.2218
22.7882 | -20.2218 | -20.2218 | -20.2218
22.828 | -20.2218 | -20.2218 | -20.2218
22.8679 | -20.2218 | -20.2218 | -20.2218
22.9077 | -20.2218 | -20.2218 | -20.2218
22.9476 | -20.2218 | -20.2218 | -20.2218
22.9874 | -20.2218 | -20.2218 | -20.2218
23.0272 | -20.2218 | -20.2218 | -20.2218
23.0671 | -20.2218 | -20.2218 | -20.2218
23.1069 | -20.2218 | -20.2218 | -20.2218
23.1468 | -20.2218 | -20.2218 | -20.2218
23.1866 | -20.2218 | -20.2218 | -20.2218
23.2264 | -20.2218 | -20.2218 | -20.2218
23.2663 | -20.2218 | -20.2218 | -20.2218
23.3061 | -20.2218 | -20.2218 | -20.2218
23.346 | -20.2218 | -20.2218 | -20.2218
23.3858 | -20.2218 | -20.2218 | -20.2218
23.4256 | -20.2218 | -20.2218 | -20.2218
23.4655 | -20.2218 | -20.2218 | -20.2218
23.5053 | -20.2218 | -20.2218 | -20.2218
23.5452 | -20.2218 | -20.2218 | -20.2218
23.585 | -20.2218 | -20.2218 | -20.2218
23.6248 | -20.2218 | -20.2218 | -20.2218
23.6647 | -20.2218 | -20.2218 | -20.2218
23.7045 | -20.2218 | -20.2218 | -20.2218
23.7444 | -20.2218 | -20.2218 | -20.2218
23.7842 | -20.2218 | -20.2218 | -20.2218
23.824 | -20.2218 | -20.2218 | -20.2218
23.8639 | -20.2218 | -20.2218 | -20.2218
23.9037 | -20.2218 | -20.2218 | -20.2218
23.9436 | -20.2218 | -20.2218 | -20.2218
23.9834 | -20.2218 | -20.2218 | -20.2218
24.0232 | -20.2218 | -20.2218 | -20.2218
24.0631 | -20.2218 | -20.2218 | -20.2218
24.1029 | -20.2218 | -20.2218 | -20.2218
24.1428 | -20.2218 | -20.2218 | -20.2218
24.1826 | -20.2218 | -20.2218 | -20.2218
24.2224 | -20.2218 | -20.2218 | -20.2218
24.2623 | -20.2218 | -20.2218 | -20.2218
24.3021 | -20.2218 | -20.2218 | -20.2218
24.342 | -20.2218 | -20.2218 | -20.2218
24.3818 | -20.2218 | -20.2218 | -20.2218
24.4216 | -20.2218 | -20.2218 | -20.2218
24.4615 | -20.2218 | -20.2218 | -20.2218
24.5013 | -20.2218 | -20.2218 | -20.2218
24.5411 | -20.2218 | -20.2218 | -20.2218
24.581 | -20.2218 | -20.2218 | -20.2218
24.6208 | -20.2218 | -20.2218 | -20.2218
24.6607 | -20.2218 | -20.2218 | -20.2218
24.7005 | -20.2218 | -20.2218 | -20.2218
24.7403 | -20.2218 | -20.2218 | -20.2218
24.7802 | -20.2218 | -20.2218 | -20.2218
24.82 | -20.2218 | -20.2218 | -20.2218
24.8599 | -20.2218 | -20.2218 | -20.2218
24.8997 | -20.2218 | -20.2218 | -20.2218
24.9395 | -20.2218 | -20.2218 | -20.2218
24.9794 | -20.2218 | -20.2218 | -20.2218
25.0192 | -20.2218 | -20.2218 | -20.2218
25.0591 | -20.2218 | -20.2218 | -20.2218
25.0989 | -20.2218 | -20.2218 | -20.2218
25.1387 | -20.2218 | -20.2218 | -20.2218
25.1786 | -20.2218 | -20.2218 | -20.2218
25.2184 | -20.2218 | -20.2218 | -20.2218
25.2583 | -20.2218 | -20.2218 | -20.2218
25.2981 | -20.2218 | -20.2218 | -20.2218
25.3379 | -20.2218 | -20.2218 | -20.2218
25.3778 | -20.2218 | -20.2218 | -20.2218
25.4176 | -20.2218 | -20.2218 | -20.2218
25.4575 | -20.2218 | -20.2218 | -20.2218
25.4973 | -20.2218 | -20.2218 | -20.2218
25.5371 | -20.2218 | -20.2218 | -20.2218
25.577 | -20.2218 | -20.2218 | -20.2218
25.6168 | -20.2218 | -20.2218 | -20.2218
25.6567 | -20.2218 | -20.2218 | -20.2218
25.6965 | -20.2218 | -20.2218 | -20.2218
25.7363 | -20.2218 | -20.2218 | -20.2218
25.7762 | -20.2218 | -20.2218 | -20.2218
25.816 | -20.2218 | -20.2218 | -20.2218
25.8559 | -20.2218 | -20.2218 | -20.2218
25.8957 | -20.2218 | -20.2218 | -20.2218
25.9355 | -20.2218 | -20.2218 | -20.2218
25.9754 | -20.2218 | -20.2218 | -20.2218
26.0152 | -20.2218 | -20.2218 | -20.2218
26.0551 | -20.2218 | -20.2218 | -20.2218
26.0949 | -20.2218 | -20.2218 | -20.2218
26.1347 | -20.2218 | -20.2218 | -20.2218
26.1746 | -20.2218 | -20.2218 | -20.2218
26.2144 | -20.2218 | -20.2218 | -20.2218
26.2542 | -20.2218 | -20.2218 | -20.2218
26.2941 | -20.2218 | -20.2218 | -20.2218
26.3339 | -20.2218 | -20.2218 | -20.2218
26.3738 | -20.2218 | -20.2218 | -20.2218
26.4136 | -20.2218 | -20.2218 | -20.2218
26.4534 | -20.2218 | -20.2218 | -20.2218
26.4933 | -20.2218 | -20.2218 | -20.2218
26.5331 | -20.2218 | -20.2218 | -20.2218
26.573 | -20.2218 | -20.2218 | -20.2218
26.6128 | -20.2218 | -20.2218 | -20.2218
26.6526 | -20.2218 | -20.2218 | -20.2218
26.6925 | -20.2218 | -20.2218 | -20.2218
26.7323 | -20.2218 | -20.2218 | -20.2218
26.7722 | -20.2218 | -20.2218 | -20.2218
26.812 | -20.2218 | -20.2218 | -20.2218
26.8518 | -20.2218 | -20.2218 | -20.2218
26.8917 | -20.2218 | -20.2218 | -20.2218
26.9315 | -20.2218 | -20.2218 | -20.2218
26.9714 | -20.2218 | -20.2218 | -20.2218
27.0112 | -20.2218 | -20.2218 | -20.2218
27.051 | -20.2218 | -20.2218 | -20.2218
27.0909 | -20.2218 | -20.2218 | -20.2218
27.1307 | -20.2218 | -20.2218 | -20.2218
27.1706 | -20.2218 | -20.2218 | -20.2218
27.2104 | -20.2218 | -20.2218 | -20.2218
27.2502 | -20.2218 | -20.2218 | -20.2218
27.2901 | -20.2218 | -20.2218 | -20.2218
27.3299 | -20.2218 | -20.2218 | -20.2218
27.3698 | -20.2218 | -20.2218 | -20.2218
27.4096 | -20.2218 | -20.2218 | -20.2218
27.4494 | -20.2218 | -20.2218 | -20.2218
27.4893 | -20.2218 | -20.2218 | -20.2218
27.5291 | -20.2218 | -20.2218 | -20.2218
27.569 | -20.2218 | -20.2218 | -20.2218
27.6088 | -20.2218 | -20.2218 | -20.2218
27.6486 | -20.2218 | -20.2218 | -20.2218
27.6885 | -20.2218 | -20.2218 | -20.2218
27.7283 | -20.2218 | -20.2218 | -20.2218
27.7682 | -20.2218 | -20.2218 | -20.2218
27.808 | -20.2218 | -20.2218 | -20.2218
27.8478 | -20.2218 | -20.2218 | -20.2218
27.8877 | -20.2218 | -20.2218 | -20.2218
27.9275 | -20.2218 | -20.2218 | -20.2218
27.9673 | -20.2218 | -20.2218 | -20.2218
28.0072 | -20.2218 | -20.2218 | -20.2218
28.047 | -20.2218 | -20.2218 | -20.2218
28.0869 | -20.2218 | -20.2218 | -20.2218
28.1267 | -20.2218 | -20.2218 | -20.2218
28.1665 | -20.2218 | -20.2218 | -20.2218
28.2064 | -20.2218 | -20.2218 | -20.2218
28.2462 | -20.2218 | -20.2218 | -20.2218
28.2861 | -20.2218 | -20.2218 | -20.2218
28.3259 | -20.2218 | -20.2218 | -20.2218
28.3657 | -20.2218 | -20.2218 | -20.2218
28.4056 | -20.2218 | -20.2218 | -20.2218
28.4454 | -20.2218 | -20.2218 | -20.2218
28.4853 | -20.2218 | -20.2218 | -20.2218
28.5251 | -20.2218 | -20.2218 | -20.2218
28.5649 | -20.2218 | -20.2218 | -20.2218
28.6048 | -20.2218 | -20.2218 | -20.2218
28.6446 | -20.2218 | -20.2218 | -20.2218
28.6845 | -20.2218 | -20.2218 | -20.2218
28.7243 | -20.2218 | -20.2218 | -20.2218
28.7641 | -20.2218 | -20.2218 | -20.2218
28.804 | -20.2218 | -20.2218 | -20.2218
28.8438 | -20.2218 | -20.2218 | -20.2218
28.8837 | -20.2218 | -20.2218 | -20.2218
28.9235 | -20.2218 | -20.2218 | -20.2218
28.9633 | -20.2218 | -20.2218 | -20.2218
29.0032 | -20.2218 | -20.2218 | -20.2218
29.043 | -20.2218 | -20.2218 | -20.2218
29.0829 | -20.2218 | -20.2218 | -20.2218
29.1227 | -20.2218 | -20.2218 | -20.2218
29.1625 | -20.2218 | -20.2218 | -20.2218
29.2024 | -20.2218 | -20.2218 | -20.2218
29.2422 | -20.2218 | -20.2218 | -20.2218
29.2821 | -20.2218 | -20.2218 | -20.2218
29.3219 | -20.2218 | -20.2218 | -20.2218
29.3617 | -20.2218 | -20.2218 | -20.2218
29.4016 | -20.2218 | -20.2218 | -20.2218
29.4414 | -20.2218 | -20.2218 | -20.2218
29.4813 | -20.2218 | -20.2218 | -20.2218
29.5211 | -20.2218 | -20.2218 | -20.2218
29.5609 | -20.2218 | -20.2218 | -20.2218
29.6008 | -20.2218 | -20.2218 | -20.2218
29.6406 | -20.2218 | -20.2218 | -20.2218
29.6804 | -20.2218 | -20.2218 | -20.2218
29.7203 | -20.2218 | -20.2218 | -20.2218
29.7601 | -20.2218 | -20.2218 | -20.2218
29.8 | -20.2218 | -20.2218 | -20.2218
29.8398 | -20.2218 | -20.2218 | -20.2218
29.8796 | -20.2218 | -20.2218 | -20.2218
29.9195 | -20.2218 | -20.2218 | -20.2218
29.9593 | -20.2218 | -20.2218 | -20.2218
29.9992 | -20.2218 | -20.2218 | -20.2218
30.039 | -20.2218 | -20.2218 | -20.2218
30.0788 | -20.2218 | -20.2218 | -20.2218
30.1187 | -20.2218 | -20.2218 | -20.2218
30.1585 | -20.2218 | -20.2218 | -20.2218
30.1984 | -20.2218 | -20.2218 | -20.2218
30.2382 | -20.2218 | -20.2218 | -20.2218
30.278 | -20.2218 | -20.2218 | -20.2218
30.3179 | -20.2218 | -20.2218 | -20.2218
30.3577 | -20.2218 | -20.2218 | -20.2218
30.3976 | -20.2218 | -20.2218 | -20.2218
30.4374 | -20.2218 | -20.2218 | -20.2218
30.4772 | -20.2218 | -20.2218 | -20.2218
30.5171 | -20.2218 | -20.2218 | -20.2218
30.5569 | -20.2218 | -20.2218 | -20.2218
30.5968 | -20.2218 | -20.2218 | -20.2218
30.6366 | -20.2218 | -20.2218 | -20.2218
30.6764 | -20.2218 | -20.2218 | -20.2218
30.7163 | -20.2218 | -20.2218 | -20.2218
30.7561 | -20.4219 | -20.4219 | -20.4219
30.796 | -20.6812 | -20.6812 | -20.6812
30.8358 | -25.1488 | -25.1488 | -25.1488
30.8756 | -25.7914 | -25.7914 | -25.7914
30.9155 | -27.259 | -27.259 | -27.259
30.9553 | -28.3141 | -28.3141 | -28.3141
30.9952 | -29.3692 | -29.3692 | -29.3692
31.035 | -30.1112 | -30.1112 | -30.1112
31.0748 | -31.4795 | -31.4795 | -31.4795
31.1147 | -32.5346 | -32.5346 | -32.5346
31.1545 | -33.5897 | -33.5897 | -33.5897
31.1944 | -34.4309 | -34.4309 | -34.4309
31.2342 | -35.6999 | -35.6999 | -35.6999
31.274 | -36.755 | -36.755 | -36.755
31.3139 | -37.8101 | -37.8101 | -37.8101
31.3537 | -38.7507 | -38.7507 | -38.7507
31.3935 | -39.9204 | -39.9204 | -39.9204
31.4334 | -40.9755 | -40.9755 | -40.9755
31.4732 | -42.0306 | -42.0306 | -42.0306
31.5131 | -43.0704 | -43.0704 | -43.0704
31.5529 | -44.1382 | -44.1382 | -44.1382
31.5927 | -45.1959 | -45.1959 | -45.1959
31.6326 | -45.6184 | -45.6184 | -45.6184
31.6724 | -45.6409 | -45.6409 | -45.6409
31.7123 | -45.8526 | -45.8526 | -45.8526
31.7521 | -46.0516 | -46.0516 | -46.0516
31.7919 | -46.0516 | -46.0516 | -46.0516
31.8318 | -46.0516 | -46.0516 | -46.0516
31.8716 | -46.5476 | -46.5476 | -46.5476
31.9115 | -46.7002 | -46.7002 | -46.7002
31.9513 | -46.8527 | -46.8527 | -46.8527
31.9911 | -46.8728 | -46.8728 | -46.8728
32.031 | -47.0756 | -47.0756 | -47.0756
32.0708 | -47.2834 | -47.2834 | -47.2834
32.1107 | -47.2834 | -47.2834 | -47.2834
32.1505 | -47.2834 | -47.2834 | -47.2834
32.1903 | -47.768 | -47.768 | -47.768
32.2302 | -47.9205 | -47.9205 | -47.9205
32.27 | -48.073 | -48.073 | -48.073
32.3099 | -48.1047 | -48.1047 | -48.1047
32.3497 | -48.2995 | -48.2995 | -48.2995
32.3895 | -48.5153 | -48.5153 | -48.5153
32.4294 | -48.5153 | -48.5153 | -48.5153
32.4692 | -48.5153 | -48.5153 | -48.5153
32.5091 | -48.9883 | -48.9883 | -48.9883
32.5489 | -49.1408 | -49.1408 | -49.1408
32.5887 | -49.2934 | -49.2934 | -49.2934
32.6286 | -49.5656 | -49.5656 | -49.5656
32.6684 | -49.8107 | -49.8107 | -49.8107
32.7083 | -50.0368 | -50.0368 | -50.0368
32.7481 | -50.1558 | -50.1558 | -50.1558
32.7879 | -50.2749 | -50.2749 | -50.2749
32.8278 | -50.7573 | -50.7573 | -50.7573
32.8676 | -50.9099 | -50.9099 | -50.9099
32.9074 | -51.0624 | -51.0624 | -51.0624
32.9473 | -51.3044 | -51.3044 | -51.3044
32.9871 | -51.5357 | -51.5357 | -51.5357
33.027 | -51.7542 | -51.7542 | -51.7542
33.0668 | -51.8613 | -51.8613 | -51.8613
33.1066 | -51.9624 | -51.9624 | -51.9624
33.1465 | -52.4293 | -52.4293 | -52.4293
33.1863 | -52.5818 | -52.5818 | -52.5818
33.2262 | -52.7344 | -52.7344 | -52.7344
33.266 | -52.9491 | -52.9491 | -52.9491
33.3058 | -53.1671 | -53.1671 | -53.1671
33.3457 | -53.3763 | -53.3763 | -53.3763
33.3855 | -53.4754 | -53.4754 | -53.4754
33.4254 | -53.5584 | -53.5584 | -53.5584
33.4652 | -54.0101 | -54.0101 | -54.0101
33.505 | -54.1626 | -54.1626 | -54.1626
33.5449 | -54.3152 | -54.3152 | -54.3152
33.5847 | -54.4751 | -54.4751 | -54.4751
33.6246 | -54.6706 | -54.6706 | -54.6706
33.6644 | -54.8713 | -54.8713 | -54.8713
33.7042 | -54.928 | -54.928 | -54.928
33.7441 | -54.9482 | -54.9482 | -54.9482
33.7839 | -54.9424 | -54.9424 | -54.9424
33.8238 | -54.9319 | -54.9319 | -54.9319
33.8636 | -54.9213 | -54.9213 | -54.9213
33.9034 | -54.9108 | -54.9108 | -54.9108
33.9433 | -54.8635 | -54.8635 | -54.8635
33.9831 | -54.8098 | -54.8098 | -54.8098
34.023 | -54.7562 | -54.7562 | -54.7562
34.0628 | -54.7025 | -54.7025 | -54.7025
34.1026 | -54.612 | -54.612 | -54.612
34.1425 | -54.5152 | -54.5152 | -54.5152
34.1823 | -54.4184 | -54.4184 | -54.4184
34.2222 | -54.3216 | -54.3216 | -54.3216
34.262 | -54.175 | -54.175 | -54.175
34.3018 | -54.0202 | -54.0202 | -54.0202
34.3417 | -53.8655 | -53.8655 | -53.8655
34.3815 | -53.7107 | -53.7107 | -53.7107
34.4214 | -53.4883 | -53.4883 | -53.4883
34.4612 | -53.2552 | -53.2552 | -53.2552
34.501 | -53.0221 | -53.0221 | -53.0221
34.5409 | -52.7891 | -52.7891 | -52.7891
34.5807 | -52.488 | -52.488 | -52.488
34.6205 | -52.1766 | -52.1766 | -52.1766
34.6604 | -51.8653 | -51.8653 | -51.8653
34.7002 | -51.5539 | -51.5539 | -51.5539
34.7401 | -51.1674 | -51.1674 | -51.1674
34.7799 | -50.7699 | -50.7699 | -50.7699
34.8197 | -50.3724 | -50.3724 | -50.3724
34.8596 | -49.9748 | -49.9748 | -49.9748
34.8994 | -49.4992 | -49.4992 | -49.4992
34.9393 | -49.0125 | -49.0125 | -49.0125
34.9791 | -48.5259 | -48.5259 | -48.5259
35.0189 | -48.0392 | -48.0392 | -48.0392
35.0588 | -47.4747 | -47.4747 | -47.4747
35.0986 | -46.8995 | -46.8995 | -46.8995
35.1385 | -46.3244 | -46.3244 | -46.3244
35.1783 | -45.7493 | -45.7493 | -45.7493
35.2181 | -45.1263 | -45.1263 | -45.1263
35.258 | -44.4969 | -44.4969 | -44.4969
35.2978 | -43.8676 | -43.8676 | -43.8676
35.3377 | -43.2383 | -43.2383 | -43.2383
35.3775 | -43.5122 | -43.5122 | -43.5122
35.4173 | -43.9 | -43.9 | -43.9
35.4572 | -44.2878 | -44.2878 | -44.2878
35.497 | -44.6757 | -44.6757 | -44.6757
35.5369 | -44.9139 | -44.9139 | -44.9139
35.5767 | -44.1937 | -44.1937 | -44.1937
35.6165 | -43.4734 | -43.4734 | -43.4734
35.6564 | -42.7532 | -42.7532 | -42.7532
35.6962 | -42.0333 | -42.0333 | -42.0333
35.7361 | -41.3135 | -41.3135 | -41.3135
35.7759 | -40.5937 | -40.5937 | -40.5937
35.8157 | -39.8739 | -39.8739 | -39.8739
35.8556 | -39.1544 | -39.1544 | -39.1544
35.8954 | -38.4351 | -38.4351 | -38.4351
35.9353 | -37.7157 | -37.7157 | -37.7157
35.9751 | -36.9963 | -36.9963 | -36.9963
36.0149 | -36.33 | -36.33 | -36.33
36.0548 | -35.6695 | -35.6695 | -35.6695
36.0946 | -35.0089 | -35.0089 | -35.0089
36.1345 | -34.3483 | -34.3483 | -34.3483
36.1743 | -33.7738 | -33.7738 | -33.7738
36.2141 | -33.208 | -33.208 | -33.208
36.254 | -32.6422 | -32.6422 | -32.6422
36.2938 | -32.0765 | -32.0765 | -32.0765
36.3336 | -31.5972 | -31.5972 | -31.5972
36.3735 | -31.1262 | -31.1262 | -31.1262
36.4133 | -30.6553 | -30.6553 | -30.6553
36.4532 | -30.1844 | -30.1844 | -30.1844
36.493 | -29.85 | -29.85 | -29.85
36.5328 | -29.5282 | -29.5282 | -29.5282
36.5727 | -29.2064 | -29.2064 | -29.2064
36.6125 | -28.8847 | -28.8847 | -28.8847
36.6524 | -28.7046 | -28.7046 | -28.7046
36.6922 | -28.5368 | -28.5368 | -28.5368
36.732 | -28.3691 | -28.3691 | -28.3691
36.7719 | -28.2013 | -28.2013 | -28.2013
36.8117 | -27.7214 | -27.7214 | -27.7214
36.8516 | -27.2157 | -27.2157 | -27.2157
36.8914 | -26.7101 | -26.7101 | -26.7101
36.9312 | -26.2045 | -26.2045 | -26.2045
36.9711 | -25.6675 | -25.6675 | -25.6675
37.0109 | -25.1282 | -25.1282 | -25.1282
37.0508 | -24.5888 | -24.5888 | -24.5888
37.0906 | -24.0495 | -24.0495 | -24.0495
37.1304 | -23.4787 | -23.4787 | -23.4787
37.1703 | -22.9057 | -22.9057 | -22.9057
37.2101 | -22.3326 | -22.3326 | -22.3326
37.25 | -21.7595 | -21.7595 | -21.7595
37.2898 | -21.1549 | -21.1549 | -21.1549
37.3296 | -20.5481 | -20.5481 | -20.5481
37.3695 | -19.9413 | -19.9413 | -19.9413
37.4093 | -19.3346 | -19.3346 | -19.3346
37.4492 | -18.732 | -18.732 | -18.732
37.489 | -18.1297 | -18.1297 | -18.1297
37.5288 | -17.5274 | -17.5274 | -17.5274
37.5687 | -16.9251 | -16.9251 | -16.9251
37.6085 | -16.3539 | -16.3539 | -16.3539
37.6484 | -15.7845 | -15.7845 | -15.7845
37.6882 | -15.2151 | -15.2151 | -15.2151
37.728 | -14.6457 | -14.6457 | -14.6457
37.7679 | -14.1076 | -14.1076 | -14.1076
37.8077 | -13.5711 | -13.5711 | -13.5711
37.8476 | -13.0347 | -13.0347 | -13.0347
37.8874 | -12.4982 | -12.4982 | -12.4982
37.9272 | -11.9932 | -11.9932 | -11.9932
37.9671 | -11.4896 | -11.4896 | -11.4896
38.0069 | -10.9861 | -10.9861 | -10.9861
38.0467 | -10.4826 | -10.4826 | -10.4826
38.0866 | -10.0185 | -10.0185 | -10.0185
38.1264 | -9.5561 | -9.5561 | -9.5561
38.1663 | -9.0937 | -9.0937 | -9.0937
38.2061 | -8.6314 | -8.6314 | -8.6314
38.2459 | -8.2091 | -8.2091 | -8.2091
38.2858 | -7.7885 | -7.7885 | -7.7885
38.3256 | -7.3679 | -7.3679 | -7.3679
38.3655 | -6.9474 | -6.9474 | -6.9474
38.4053 | -6.567 | -6.567 | -6.567
38.4451 | -6.1882 | -6.1882 | -6.1882
38.485 | -5.8094 | -5.8094 | -5.8094
38.5248 | -5.4306 | -5.4306 | -5.4306
38.5647 | -5.0936 | -5.0936 | -5.0936
38.6045 | -4.758 | -4.758 | -4.758
38.6443 | -4.4224 | -4.4224 | -4.4224
38.6842 | -4.0867 | -4.0867 | -4.0867
38.724 | -3.7966 | -3.7966 | -3.7966
38.7639 | -3.5077 | -3.5077 | -3.5077
38.8037 | -3.2189 | -3.2189 | -3.2189
38.8435 | -2.9301 | -2.9301 | -2.9301
38.8834 | -2.6869 | -2.6869 | -2.6869
38.9232 | -2.4448 | -2.4448 | -2.4448
38.9631 | -2.2027 | -2.2027 | -2.2027
39.0029 | -1.9607 | -1.9607 | -1.9607
39.0427 | -1.7644 | -1.7644 | -1.7644
39.0826 | -1.5691 | -1.5691 | -1.5691
39.1224 | -1.3738 | -1.3738 | -1.3738
39.1623 | -1.1785 | -1.1785 | -1.1785
39.2021 | -1.0307 | -1.0307 | -1.0307
39.2419 | -0.88362 | -0.88362 | -0.88362
39.2818 | -0.73655 | -0.73655 | -0.73655
39.3216 | -0.58947 | -0.58947 | -0.58947
39.3615 | -0.49084 | -0.49084 | -0.49084
39.4013 | -0.39279 | -0.39279 | -0.39279
39.4411 | -0.29474 | -0.29474 | -0.29474
39.481 | -0.19669 | -0.19669 | -0.19669
39.5208 | -0.14727 | -0.14727 | -0.14727
39.5607 | -0.098246 | -0.098246 | -0.098246
39.6005 | -0.049221 | -0.049221 | -0.049221
39.6403 | -0.0001961 | -0.0001961 | -0.0001961
39.6802 | 1.1161e-13 | 1.1161e-13 | 1.1161e-13
39.72 | 1.1161e-13 | 1.1161e-13 | 1.1161e-13
39.7598 | 1.1161e-13 | 1.1161e-13 | 1.1161e-13
39.7997 | 1.1161e-13 | 1.1161e-13 | 1.1161e-13

## Bending_Mom_Data
Distance from nozzle exit plane [m] | Bending Moment Data [kNm]
Altitude [m] | 9.4184 | Best | Worst
Mach Number | 1.1637
Time to MaxQ [s] | 73.1467
0 | 0 | 0 | 0
0.03984 | 0 | 0 | 0
0.079679 | 0 | 0 | 0
0.11952 | 0 | 0 | 0
0.15936 | 0 | 0 | 0
0.1992 | 0 | 0 | 0
0.23904 | 0 | 0 | 0
0.27888 | 0 | 0 | 0
0.31872 | 0 | 0 | 0
0.35856 | 0 | 0 | 0
0.3984 | 0 | 0 | 0
0.43823 | 0 | 0 | 0
0.47807 | 0 | 0 | 0
0.51791 | 0 | 0 | 0
0.55775 | 0 | 0 | 0
0.59759 | 0 | 0 | 0
0.63743 | 0 | 0 | 0
0.67727 | 0 | 0 | 0
0.71711 | 0 | 0 | 0
0.75695 | 0 | 0 | 0
0.79679 | 0 | 0 | 0
0.83663 | 0 | 0 | 0
0.87647 | 0 | 0 | 0
0.91631 | 0 | 0 | 0
0.95615 | 0 | 0 | 0
0.99599 | 0 | 0 | 0
1.0358 | 0 | 0 | 0
1.0757 | 0 | 0 | 0
1.1155 | 0 | 0 | 0
1.1553 | 0 | 0 | 0
1.1952 | 0 | 0 | 0
1.235 | 0 | 0 | 0
1.2749 | 0 | 0 | 0
1.3147 | 0 | 0 | 0
1.3545 | 0 | 0 | 0
1.3944 | 0 | 0 | 0
1.4342 | 0 | 0 | 0
1.4741 | 0 | 0 | 0
1.5139 | 0 | 0 | 0
1.5537 | 0 | 0 | 0
1.5936 | 0 | 0 | 0
1.6334 | 0 | 0 | 0
1.6733 | 0 | 0 | 0
1.7131 | 0 | 0 | 0
1.7529 | 0 | 0 | 0
1.7928 | 0 | 0 | 0
1.8326 | 0 | 0 | 0
1.8725 | 0 | 0 | 0
1.9123 | 0 | 0 | 0
1.9521 | 3.9159 | 3.9159 | 3.9159
1.992 | 9.5103 | 9.5103 | 9.5103
2.0318 | 15.1046 | 15.1046 | 15.1046
2.0717 | 20.699 | 20.699 | 20.699
2.1115 | 26.2934 | 26.2934 | 26.2934
2.1513 | 31.8399 | 31.8399 | 31.8399
2.1912 | 37.2048 | 37.2048 | 37.2048
2.231 | 42.5698 | 42.5698 | 42.5698
2.2709 | 47.9347 | 47.9347 | 47.9347
2.3107 | 53.2996 | 53.2996 | 53.2996
2.3505 | 58.6645 | 58.6645 | 58.6645
2.3904 | 63.865 | 63.865 | 63.865
2.4302 | 69.0005 | 69.0005 | 69.0005
2.4701 | 74.136 | 74.136 | 74.136
2.5099 | 79.2715 | 79.2715 | 79.2715
2.5497 | 84.407 | 84.407 | 84.407
2.5896 | 89.4908 | 89.4908 | 89.4908
2.6294 | 94.3969 | 94.3969 | 94.3969
2.6692 | 99.303 | 99.303 | 99.303
2.7091 | 104.2091 | 104.2091 | 104.2091
2.7489 | 109.1151 | 109.1151 | 109.1151
2.7888 | 114.0212 | 114.0212 | 114.0212
2.8286 | 118.759 | 118.759 | 118.759
2.8684 | 123.4356 | 123.4356 | 123.4356
2.9083 | 128.1122 | 128.1122 | 128.1122
2.9481 | 132.7889 | 132.7889 | 132.7889
2.988 | 137.4655 | 137.4655 | 137.4655
3.0278 | 142.0866 | 142.0866 | 142.0866
3.0676 | 146.5339 | 146.5339 | 146.5339
3.1075 | 150.9811 | 150.9811 | 150.9811
3.1473 | 155.4283 | 155.4283 | 155.4283
3.1872 | 159.8755 | 159.8755 | 159.8755
3.227 | 164.3227 | 164.3227 | 164.3227
3.2668 | 168.5978 | 168.5978 | 168.5978
3.3067 | 172.8155 | 172.8155 | 172.8155
3.3465 | 177.0333 | 177.0333 | 177.0333
3.3864 | 181.2511 | 181.2511 | 181.2511
3.4262 | 185.4689 | 185.4689 | 185.4689
3.466 | 189.6273 | 189.6273 | 189.6273
3.5059 | 193.6156 | 193.6156 | 193.6156
3.5457 | 197.604 | 197.604 | 197.604
3.5856 | 201.5923 | 201.5923 | 201.5923
3.6254 | 205.5807 | 205.5807 | 205.5807
3.6652 | 209.569 | 209.569 | 209.569
3.7051 | 213.3814 | 213.3814 | 213.3814
3.7449 | 217.1403 | 217.1403 | 217.1403
3.7848 | 220.8992 | 220.8992 | 220.8992
3.8246 | 224.6582 | 224.6582 | 224.6582
3.8644 | 228.4171 | 228.4171 | 228.4171
3.9043 | 232.1128 | 232.1128 | 232.1128
3.9441 | 235.6423 | 235.6423 | 235.6423
3.984 | 239.1718 | 239.1718 | 239.1718
4.0238 | 242.7013 | 242.7013 | 242.7013
4.0636 | 246.2308 | 246.2308 | 246.2308
4.1035 | 249.7603 | 249.7603 | 249.7603
4.1433 | 253.1099 | 253.1099 | 253.1099
4.1832 | 256.41 | 256.41 | 256.41
4.223 | 259.71 | 259.71 | 259.71
4.2628 | 263.0101 | 263.0101 | 263.0101
4.3027 | 266.3101 | 266.3101 | 266.3101
4.3425 | 269.5431 | 269.5431 | 269.5431
4.3823 | 272.6138 | 272.6138 | 272.6138
4.4222 | 275.6844 | 275.6844 | 275.6844
4.462 | 278.755 | 278.755 | 278.755
4.5019 | 281.8257 | 281.8257 | 281.8257
4.5417 | 284.8963 | 284.8963 | 284.8963
4.5815 | 287.7832 | 287.7832 | 287.7832
4.6214 | 290.6244 | 290.6244 | 290.6244
4.6612 | 293.4656 | 293.4656 | 293.4656
4.7011 | 296.3069 | 296.3069 | 296.3069
4.7409 | 299.1481 | 299.1481 | 299.1481
4.7807 | 301.9183 | 301.9183 | 301.9183
4.8206 | 304.5301 | 304.5301 | 304.5301
4.8604 | 307.1419 | 307.1419 | 307.1419
4.9003 | 309.7537 | 309.7537 | 309.7537
4.9401 | 312.3654 | 312.3654 | 312.3654
4.9799 | 314.9772 | 314.9772 | 314.9772
5.0198 | 317.4014 | 317.4014 | 317.4014
5.0596 | 319.7838 | 319.7838 | 319.7838
5.0995 | 322.1661 | 322.1661 | 322.1661
5.1393 | 324.5485 | 324.5485 | 324.5485
5.1791 | 326.9308 | 326.9308 | 326.9308
5.219 | 329.2384 | 329.2384 | 329.2384
5.2588 | 331.3913 | 331.3913 | 331.3913
5.2987 | 333.5442 | 333.5442 | 333.5442
5.3385 | 335.6971 | 335.6971 | 335.6971
5.3783 | 337.8501 | 337.8501 | 337.8501
5.4182 | 340.003 | 340.003 | 340.003
5.458 | 341.9645 | 341.9645 | 341.9645
5.4979 | 343.888 | 343.888 | 343.888
5.5377 | 345.8115 | 345.8115 | 345.8115
5.5775 | 347.735 | 347.735 | 347.735
5.6174 | 349.6584 | 349.6584 | 349.6584
5.6572 | 351.5033 | 351.5033 | 351.5033
5.6971 | 353.1974 | 353.1974 | 353.1974
5.7369 | 354.8914 | 354.8914 | 354.8914
5.7767 | 356.5855 | 356.5855 | 356.5855
5.8166 | 358.2795 | 358.2795 | 358.2795
5.8564 | 359.9736 | 359.9736 | 359.9736
5.8963 | 361.4724 | 361.4724 | 361.4724
5.9361 | 362.937 | 362.937 | 362.937
5.9759 | 364.4016 | 364.4016 | 364.4016
6.0158 | 365.8663 | 365.8663 | 365.8663
6.0556 | 367.3309 | 367.3309 | 367.3309
6.0954 | 368.7131 | 368.7131 | 368.7131
6.1353 | 369.9483 | 369.9483 | 369.9483
6.1751 | 371.1835 | 371.1835 | 371.1835
6.215 | 372.4187 | 372.4187 | 372.4187
6.2548 | 373.6539 | 373.6539 | 373.6539
6.2946 | 374.8891 | 374.8891 | 374.8891
6.3345 | 376.1243 | 376.1243 | 376.1243
6.3743 | 377.3595 | 377.3595 | 377.3595
6.4142 | 378.5947 | 378.5947 | 378.5947
6.454 | 379.8299 | 379.8299 | 379.8299
6.4938 | 381.0651 | 381.0651 | 381.0651
6.5337 | 382.3003 | 382.3003 | 382.3003
6.5735 | 383.5355 | 383.5355 | 383.5355
6.6134 | 384.7707 | 384.7707 | 384.7707
6.6532 | 386.0059 | 386.0059 | 386.0059
6.693 | 387.2411 | 387.2411 | 387.2411
6.7329 | 388.4763 | 388.4763 | 388.4763
6.7727 | 389.7115 | 389.7115 | 389.7115
6.8126 | 390.9467 | 390.9467 | 390.9467
6.8524 | 392.1819 | 392.1819 | 392.1819
6.8922 | 393.4171 | 393.4171 | 393.4171
6.9321 | 394.6523 | 394.6523 | 394.6523
6.9719 | 395.8875 | 395.8875 | 395.8875
7.0118 | 397.1227 | 397.1227 | 397.1227
7.0516 | 398.3579 | 398.3579 | 398.3579
7.0914 | 399.5931 | 399.5931 | 399.5931
7.1313 | 400.8283 | 400.8283 | 400.8283
7.1711 | 402.0635 | 402.0635 | 402.0635
7.211 | 403.2987 | 403.2987 | 403.2987
7.2508 | 404.5339 | 404.5339 | 404.5339
7.2906 | 405.7691 | 405.7691 | 405.7691
7.3305 | 407.0043 | 407.0043 | 407.0043
7.3703 | 408.2395 | 408.2395 | 408.2395
7.4102 | 409.4747 | 409.4747 | 409.4747
7.45 | 410.7099 | 410.7099 | 410.7099
7.4898 | 411.9451 | 411.9451 | 411.9451
7.5297 | 413.1803 | 413.1803 | 413.1803
7.5695 | 414.4155 | 414.4155 | 414.4155
7.6093 | 415.6507 | 415.6507 | 415.6507
7.6492 | 416.8859 | 416.8859 | 416.8859
7.689 | 418.1211 | 418.1211 | 418.1211
7.7289 | 419.3563 | 419.3563 | 419.3563
7.7687 | 420.5915 | 420.5915 | 420.5915
7.8085 | 421.8268 | 421.8268 | 421.8268
7.8484 | 423.062 | 423.062 | 423.062
7.8882 | 424.2972 | 424.2972 | 424.2972
7.9281 | 425.5324 | 425.5324 | 425.5324
7.9679 | 426.7676 | 426.7676 | 426.7676
8.0077 | 428.0028 | 428.0028 | 428.0028
8.0476 | 429.238 | 429.238 | 429.238
8.0874 | 430.4732 | 430.4732 | 430.4732
8.1273 | 431.7084 | 431.7084 | 431.7084
8.1671 | 432.9436 | 432.9436 | 432.9436
8.2069 | 434.1788 | 434.1788 | 434.1788
8.2468 | 435.414 | 435.414 | 435.414
8.2866 | 436.6492 | 436.6492 | 436.6492
8.3265 | 437.8844 | 437.8844 | 437.8844
8.3663 | 439.1196 | 439.1196 | 439.1196
8.4061 | 440.3548 | 440.3548 | 440.3548
8.446 | 441.59 | 441.59 | 441.59
8.4858 | 442.8252 | 442.8252 | 442.8252
8.5257 | 444.0604 | 444.0604 | 444.0604
8.5655 | 445.2956 | 445.2956 | 445.2956
8.6053 | 446.5308 | 446.5308 | 446.5308
8.6452 | 447.766 | 447.766 | 447.766
8.685 | 449.0012 | 449.0012 | 449.0012
8.7249 | 450.2364 | 450.2364 | 450.2364
8.7647 | 451.4716 | 451.4716 | 451.4716
8.8045 | 452.7068 | 452.7068 | 452.7068
8.8444 | 453.942 | 453.942 | 453.942
8.8842 | 455.1772 | 455.1772 | 455.1772
8.9241 | 456.4124 | 456.4124 | 456.4124
8.9639 | 457.6476 | 457.6476 | 457.6476
9.0037 | 458.8828 | 458.8828 | 458.8828
9.0436 | 460.118 | 460.118 | 460.118
9.0834 | 461.2913 | 461.2913 | 461.2913
9.1233 | 462.4392 | 462.4392 | 462.4392
9.1631 | 463.5872 | 463.5872 | 463.5872
9.2029 | 464.7352 | 464.7352 | 464.7352
9.2428 | 465.8831 | 465.8831 | 465.8831
9.2826 | 467.0311 | 467.0311 | 467.0311
9.3224 | 468.1791 | 468.1791 | 468.1791
9.3623 | 469.327 | 469.327 | 469.327
9.4021 | 470.475 | 470.475 | 470.475
9.442 | 471.623 | 471.623 | 471.623
9.4818 | 472.7709 | 472.7709 | 472.7709
9.5216 | 473.9189 | 473.9189 | 473.9189
9.5615 | 475.0669 | 475.0669 | 475.0669
9.6013 | 476.2148 | 476.2148 | 476.2148
9.6412 | 477.3395 | 477.3395 | 477.3395
9.681 | 478.4002 | 478.4002 | 478.4002
9.7208 | 479.4609 | 479.4609 | 479.4609
9.7607 | 480.5217 | 480.5217 | 480.5217
9.8005 | 481.5824 | 481.5824 | 481.5824
9.8404 | 482.6431 | 482.6431 | 482.6431
9.8802 | 483.7038 | 483.7038 | 483.7038
9.92 | 484.7646 | 484.7646 | 484.7646
9.9599 | 485.8253 | 485.8253 | 485.8253
9.9997 | 486.886 | 486.886 | 486.886
10.0396 | 487.9468 | 487.9468 | 487.9468
10.0794 | 489.0075 | 489.0075 | 489.0075
10.1192 | 490.0682 | 490.0682 | 490.0682
10.1591 | 491.129 | 491.129 | 491.129
10.1989 | 492.1897 | 492.1897 | 492.1897
10.2388 | 493.1785 | 493.1785 | 493.1785
10.2786 | 494.152 | 494.152 | 494.152
10.3184 | 495.1255 | 495.1255 | 495.1255
10.3583 | 496.099 | 496.099 | 496.099
10.3981 | 497.0725 | 497.0725 | 497.0725
10.438 | 498.046 | 498.046 | 498.046
10.4778 | 499.0195 | 499.0195 | 499.0195
10.5176 | 499.993 | 499.993 | 499.993
10.5575 | 500.9665 | 500.9665 | 500.9665
10.5973 | 501.94 | 501.94 | 501.94
10.6372 | 502.9135 | 502.9135 | 502.9135
10.677 | 503.887 | 503.887 | 503.887
10.7168 | 504.8605 | 504.8605 | 504.8605
10.7567 | 505.8339 | 505.8339 | 505.8339
10.7965 | 506.7742 | 506.7742 | 506.7742
10.8364 | 507.6604 | 507.6604 | 507.6604
10.8762 | 508.5467 | 508.5467 | 508.5467
10.916 | 509.4329 | 509.4329 | 509.4329
10.9559 | 510.3192 | 510.3192 | 510.3192
10.9957 | 511.2055 | 511.2055 | 511.2055
11.0355 | 512.0917 | 512.0917 | 512.0917
11.0754 | 512.978 | 512.978 | 512.978
11.1152 | 513.8642 | 513.8642 | 513.8642
11.1551 | 514.7505 | 514.7505 | 514.7505
11.1949 | 515.6368 | 515.6368 | 515.6368
11.2347 | 516.523 | 516.523 | 516.523
11.2746 | 517.4093 | 517.4093 | 517.4093
11.3144 | 518.2955 | 518.2955 | 518.2955
11.3543 | 519.1818 | 519.1818 | 519.1818
11.3941 | 519.9862 | 519.9862 | 519.9862
11.4339 | 520.7852 | 520.7852 | 520.7852
11.4738 | 521.5842 | 521.5842 | 521.5842
11.5136 | 522.3833 | 522.3833 | 522.3833
11.5535 | 523.1823 | 523.1823 | 523.1823
11.5933 | 523.9813 | 523.9813 | 523.9813
11.6331 | 524.7803 | 524.7803 | 524.7803
11.673 | 525.5794 | 525.5794 | 525.5794
11.7128 | 526.3784 | 526.3784 | 526.3784
11.7527 | 527.1774 | 527.1774 | 527.1774
11.7925 | 527.9764 | 527.9764 | 527.9764
11.8323 | 528.7755 | 528.7755 | 528.7755
11.8722 | 529.5745 | 529.5745 | 529.5745
11.912 | 530.3735 | 530.3735 | 530.3735
11.9519 | 531.1293 | 531.1293 | 531.1293
11.9917 | 531.8411 | 531.8411 | 531.8411
12.0315 | 532.5529 | 532.5529 | 532.5529
12.0714 | 533.2646 | 533.2646 | 533.2646
12.1112 | 533.9764 | 533.9764 | 533.9764
12.1511 | 534.6882 | 534.6882 | 534.6882
12.1909 | 535.4 | 535.4 | 535.4
12.2307 | 536.1118 | 536.1118 | 536.1118
12.2706 | 536.8236 | 536.8236 | 536.8236
12.3104 | 537.5354 | 537.5354 | 537.5354
12.3503 | 538.2472 | 538.2472 | 538.2472
12.3901 | 538.959 | 538.959 | 538.959
12.4299 | 539.6708 | 539.6708 | 539.6708
12.4698 | 540.3825 | 540.3825 | 540.3825
12.5096 | 541.0897 | 541.0897 | 541.0897
12.5495 | 541.7143 | 541.7143 | 541.7143
12.5893 | 542.3388 | 542.3388 | 542.3388
12.6291 | 542.9634 | 542.9634 | 542.9634
12.669 | 543.5879 | 543.5879 | 543.5879
12.7088 | 544.2125 | 544.2125 | 544.2125
12.7486 | 544.837 | 544.837 | 544.837
12.7885 | 545.4616 | 545.4616 | 545.4616
12.8283 | 546.0862 | 546.0862 | 546.0862
12.8682 | 546.7107 | 546.7107 | 546.7107
12.908 | 547.3353 | 547.3353 | 547.3353
12.9478 | 547.9598 | 547.9598 | 547.9598
12.9877 | 548.5844 | 548.5844 | 548.5844
13.0275 | 549.2089 | 549.2089 | 549.2089
13.0674 | 549.8335 | 549.8335 | 549.8335
13.1072 | 550.4048 | 550.4048 | 550.4048
13.147 | 550.9421 | 550.9421 | 550.9421
13.1869 | 551.4795 | 551.4795 | 551.4795
13.2267 | 552.0168 | 552.0168 | 552.0168
13.2666 | 552.5541 | 552.5541 | 552.5541
13.3064 | 553.0914 | 553.0914 | 553.0914
13.3462 | 553.6287 | 553.6287 | 553.6287
13.3861 | 554.1661 | 554.1661 | 554.1661
13.4259 | 554.7034 | 554.7034 | 554.7034
13.4658 | 555.2407 | 555.2407 | 555.2407
13.5056 | 555.778 | 555.778 | 555.778
13.5454 | 556.3153 | 556.3153 | 556.3153
13.5853 | 556.8527 | 556.8527 | 556.8527
13.6251 | 557.39 | 557.39 | 557.39
13.665 | 557.9127 | 557.9127 | 557.9127
13.7048 | 558.3628 | 558.3628 | 558.3628
13.7446 | 558.8129 | 558.8129 | 558.8129
13.7845 | 559.263 | 559.263 | 559.263
13.8243 | 559.7131 | 559.7131 | 559.7131
13.8642 | 560.1631 | 560.1631 | 560.1631
13.904 | 560.6132 | 560.6132 | 560.6132
13.9438 | 561.0633 | 561.0633 | 561.0633
13.9837 | 561.5134 | 561.5134 | 561.5134
14.0235 | 561.9635 | 561.9635 | 561.9635
14.0634 | 562.4136 | 562.4136 | 562.4136
14.1032 | 562.8636 | 562.8636 | 562.8636
14.143 | 563.3137 | 563.3137 | 563.3137
14.1829 | 563.7638 | 563.7638 | 563.7638
14.2227 | 564.2139 | 564.2139 | 564.2139
14.2626 | 564.6008 | 564.6008 | 564.6008
14.3024 | 564.9637 | 564.9637 | 564.9637
14.3422 | 565.3265 | 565.3265 | 565.3265
14.3821 | 565.6893 | 565.6893 | 565.6893
14.4219 | 566.0522 | 566.0522 | 566.0522
14.4617 | 566.415 | 566.415 | 566.415
14.5016 | 566.7779 | 566.7779 | 566.7779
14.5414 | 567.1407 | 567.1407 | 567.1407
14.5813 | 567.5036 | 567.5036 | 567.5036
14.6211 | 567.8664 | 567.8664 | 567.8664
14.6609 | 568.2293 | 568.2293 | 568.2293
14.7008 | 568.5921 | 568.5921 | 568.5921
14.7406 | 568.955 | 568.955 | 568.955
14.7805 | 569.3178 | 569.3178 | 569.3178
14.8203 | 569.6561 | 569.6561 | 569.6561
14.8601 | 569.9318 | 569.9318 | 569.9318
14.9 | 569.9605 | 569.9605 | 569.9605
14.9398 | 569.94 | 569.94 | 569.94
14.9797 | 569.9195 | 569.9195 | 569.9195
15.0195 | 569.899 | 569.899 | 569.899
15.0593 | 569.8784 | 569.8784 | 569.8784
15.0992 | 569.8579 | 569.8579 | 569.8579
15.139 | 569.8374 | 569.8374 | 569.8374
15.1789 | 569.8169 | 569.8169 | 569.8169
15.2187 | 569.7964 | 569.7964 | 569.7964
15.2585 | 569.7759 | 569.7759 | 569.7759
15.2984 | 569.7554 | 569.7554 | 569.7554
15.3382 | 569.7349 | 569.7349 | 569.7349
15.3781 | 569.7144 | 569.7144 | 569.7144
15.4179 | 569.6208 | 569.6208 | 569.6208
15.4577 | 569.513 | 569.513 | 569.513
15.4976 | 569.4053 | 569.4053 | 569.4053
15.5374 | 569.2975 | 569.2975 | 569.2975
15.5773 | 569.1898 | 569.1898 | 569.1898
15.6171 | 569.0821 | 569.0821 | 569.0821
15.6569 | 568.9743 | 568.9743 | 568.9743
15.6968 | 568.8666 | 568.8666 | 568.8666
15.7366 | 568.7588 | 568.7588 | 568.7588
15.7765 | 568.6511 | 568.6511 | 568.6511
15.8163 | 568.5433 | 568.5433 | 568.5433
15.8561 | 568.4356 | 568.4356 | 568.4356
15.896 | 568.3279 | 568.3279 | 568.3279
15.9358 | 568.2201 | 568.2201 | 568.2201
15.9757 | 568.0779 | 568.0779 | 568.0779
16.0155 | 567.8829 | 567.8829 | 567.8829
16.0553 | 567.6879 | 567.6879 | 567.6879
16.0952 | 567.493 | 567.493 | 567.493
16.135 | 567.298 | 567.298 | 567.298
16.1748 | 567.103 | 567.103 | 567.103
16.2147 | 566.908 | 566.908 | 566.908
16.2545 | 566.713 | 566.713 | 566.713
16.2944 | 566.5181 | 566.5181 | 566.5181
16.3342 | 566.3231 | 566.3231 | 566.3231
16.374 | 566.1281 | 566.1281 | 566.1281
16.4139 | 565.9331 | 565.9331 | 565.9331
16.4537 | 565.7382 | 565.7382 | 565.7382
16.4936 | 565.5432 | 565.5432 | 565.5432
16.5334 | 565.3482 | 565.3482 | 565.3482
16.5732 | 565.0701 | 565.0701 | 565.0701
16.6131 | 564.7879 | 564.7879 | 564.7879
16.6529 | 564.5057 | 564.5057 | 564.5057
16.6928 | 564.2235 | 564.2235 | 564.2235
16.7326 | 563.9413 | 563.9413 | 563.9413
16.7724 | 563.6591 | 563.6591 | 563.6591
16.8123 | 563.3769 | 563.3769 | 563.3769
16.8521 | 563.0946 | 563.0946 | 563.0946
16.892 | 562.8124 | 562.8124 | 562.8124
16.9318 | 562.5302 | 562.5302 | 562.5302
16.9716 | 562.248 | 562.248 | 562.248
17.0115 | 561.9658 | 561.9658 | 561.9658
17.0513 | 561.6836 | 561.6836 | 561.6836
17.0912 | 561.4014 | 561.4014 | 561.4014
17.131 | 561.0747 | 561.0747 | 561.0747
17.1708 | 560.7053 | 560.7053 | 560.7053
17.2107 | 560.3358 | 560.3358 | 560.3358
17.2505 | 559.9664 | 559.9664 | 559.9664
17.2904 | 559.5969 | 559.5969 | 559.5969
17.3302 | 559.2275 | 559.2275 | 559.2275
17.37 | 558.858 | 558.858 | 558.858
17.4099 | 558.4886 | 558.4886 | 558.4886
17.4497 | 558.1191 | 558.1191 | 558.1191
17.4896 | 557.7497 | 557.7497 | 557.7497
17.5294 | 557.3802 | 557.3802 | 557.3802
17.5692 | 557.0108 | 557.0108 | 557.0108
17.6091 | 556.6413 | 556.6413 | 556.6413
17.6489 | 556.2719 | 556.2719 | 556.2719
17.6888 | 555.8966 | 555.8966 | 555.8966
17.7286 | 555.4399 | 555.4399 | 555.4399
17.7684 | 554.9833 | 554.9833 | 554.9833
17.8083 | 554.5266 | 554.5266 | 554.5266
17.8481 | 554.0699 | 554.0699 | 554.0699
17.8879 | 553.6132 | 553.6132 | 553.6132
17.9278 | 553.1565 | 553.1565 | 553.1565
17.9676 | 552.6998 | 552.6998 | 552.6998
18.0075 | 552.2432 | 552.2432 | 552.2432
18.0473 | 551.7865 | 551.7865 | 551.7865
18.0871 | 551.3298 | 551.3298 | 551.3298
18.127 | 550.8731 | 550.8731 | 550.8731
18.1668 | 550.4164 | 550.4164 | 550.4164
18.2067 | 549.9597 | 549.9597 | 549.9597
18.2465 | 549.5031 | 549.5031 | 549.5031
18.2863 | 548.992 | 548.992 | 548.992
18.3262 | 548.448 | 548.448 | 548.448
18.366 | 547.9041 | 547.9041 | 547.9041
18.4059 | 547.3602 | 547.3602 | 547.3602
18.4457 | 546.8163 | 546.8163 | 546.8163
18.4855 | 546.2724 | 546.2724 | 546.2724
18.5254 | 545.7284 | 545.7284 | 545.7284
18.5652 | 545.1845 | 545.1845 | 545.1845
18.6051 | 544.6406 | 544.6406 | 544.6406
18.6449 | 544.0967 | 544.0967 | 544.0967
18.6847 | 543.5528 | 543.5528 | 543.5528
18.7246 | 543.0089 | 543.0089 | 543.0089
18.7644 | 542.4649 | 542.4649 | 542.4649
18.8043 | 541.921 | 541.921 | 541.921
18.8441 | 541.3613 | 541.3613 | 541.3613
18.8839 | 540.7302 | 540.7302 | 540.7302
18.9238 | 540.099 | 540.099 | 540.099
18.9636 | 539.4679 | 539.4679 | 539.4679
19.0035 | 538.8367 | 538.8367 | 538.8367
19.0433 | 538.2056 | 538.2056 | 538.2056
19.0831 | 537.5744 | 537.5744 | 537.5744
19.123 | 536.9432 | 536.9432 | 536.9432
19.1628 | 536.3121 | 536.3121 | 536.3121
19.2027 | 535.6809 | 535.6809 | 535.6809
19.2425 | 535.0498 | 535.0498 | 535.0498
19.2823 | 534.4186 | 534.4186 | 534.4186
19.3222 | 533.7875 | 533.7875 | 533.7875
19.362 | 533.1563 | 533.1563 | 533.1563
19.4018 | 532.5252 | 532.5252 | 532.5252
19.4417 | 531.8296 | 531.8296 | 531.8296
19.4815 | 531.1113 | 531.1113 | 531.1113
19.5214 | 530.3929 | 530.3929 | 530.3929
19.5612 | 529.6745 | 529.6745 | 529.6745
19.601 | 528.9561 | 528.9561 | 528.9561
19.6409 | 528.2377 | 528.2377 | 528.2377
19.6807 | 527.5193 | 527.5193 | 527.5193
19.7206 | 526.8009 | 526.8009 | 526.8009
19.7604 | 526.0825 | 526.0825 | 526.0825
19.8002 | 525.3641 | 525.3641 | 525.3641
19.8401 | 524.6457 | 524.6457 | 524.6457
19.8799 | 523.9274 | 523.9274 | 523.9274
19.9198 | 523.209 | 523.209 | 523.209
19.9596 | 522.4906 | 522.4906 | 522.4906
19.9994 | 521.7465 | 521.7465 | 521.7465
20.0393 | 520.9408 | 520.9408 | 520.9408
20.0791 | 520.1352 | 520.1352 | 520.1352
20.119 | 519.3296 | 519.3296 | 519.3296
20.1588 | 518.524 | 518.524 | 518.524
20.1986 | 517.7183 | 517.7183 | 517.7183
20.2385 | 516.9127 | 516.9127 | 516.9127
20.2783 | 516.1071 | 516.1071 | 516.1071
20.3182 | 515.3015 | 515.3015 | 515.3015
20.358 | 514.4958 | 514.4958 | 514.4958
20.3978 | 513.6902 | 513.6902 | 513.6902
20.4377 | 512.8846 | 512.8846 | 512.8846
20.4775 | 512.0789 | 512.0789 | 512.0789
20.5174 | 511.2733 | 511.2733 | 511.2733
20.5572 | 510.4677 | 510.4677 | 510.4677
20.597 | 509.6621 | 509.6621 | 509.6621
20.6369 | 508.8564 | 508.8564 | 508.8564
20.6767 | 508.0508 | 508.0508 | 508.0508
20.7166 | 507.2452 | 507.2452 | 507.2452
20.7564 | 506.4396 | 506.4396 | 506.4396
20.7962 | 505.6339 | 505.6339 | 505.6339
20.8361 | 504.8283 | 504.8283 | 504.8283
20.8759 | 504.0227 | 504.0227 | 504.0227
20.9158 | 503.2171 | 503.2171 | 503.2171
20.9556 | 502.4114 | 502.4114 | 502.4114
20.9954 | 501.6058 | 501.6058 | 501.6058
21.0353 | 500.8002 | 500.8002 | 500.8002
21.0751 | 499.9946 | 499.9946 | 499.9946
21.1149 | 499.1889 | 499.1889 | 499.1889
21.1548 | 498.3833 | 498.3833 | 498.3833
21.1946 | 497.5777 | 497.5777 | 497.5777
21.2345 | 496.7721 | 496.7721 | 496.7721
21.2743 | 495.9664 | 495.9664 | 495.9664
21.3141 | 495.1608 | 495.1608 | 495.1608
21.354 | 494.3552 | 494.3552 | 494.3552
21.3938 | 493.5496 | 493.5496 | 493.5496
21.4337 | 492.7439 | 492.7439 | 492.7439
21.4735 | 491.9383 | 491.9383 | 491.9383
21.5133 | 491.1327 | 491.1327 | 491.1327
21.5532 | 490.3271 | 490.3271 | 490.3271
21.593 | 489.5214 | 489.5214 | 489.5214
21.6329 | 488.7158 | 488.7158 | 488.7158
21.6727 | 487.9102 | 487.9102 | 487.9102
21.7125 | 487.1046 | 487.1046 | 487.1046
21.7524 | 486.2989 | 486.2989 | 486.2989
21.7922 | 485.4933 | 485.4933 | 485.4933
21.8321 | 484.6877 | 484.6877 | 484.6877
21.8719 | 483.8821 | 483.8821 | 483.8821
21.9117 | 483.0764 | 483.0764 | 483.0764
21.9516 | 482.2708 | 482.2708 | 482.2708
21.9914 | 481.4652 | 481.4652 | 481.4652
22.0313 | 480.6596 | 480.6596 | 480.6596
22.0711 | 479.8539 | 479.8539 | 479.8539
22.1109 | 479.0483 | 479.0483 | 479.0483
22.1508 | 478.2427 | 478.2427 | 478.2427
22.1906 | 477.4371 | 477.4371 | 477.4371
22.2305 | 476.6314 | 476.6314 | 476.6314
22.2703 | 475.8258 | 475.8258 | 475.8258
22.3101 | 475.0202 | 475.0202 | 475.0202
22.35 | 474.2146 | 474.2146 | 474.2146
22.3898 | 473.4089 | 473.4089 | 473.4089
22.4297 | 472.6033 | 472.6033 | 472.6033
22.4695 | 471.7977 | 471.7977 | 471.7977
22.5093 | 470.9921 | 470.9921 | 470.9921
22.5492 | 470.1864 | 470.1864 | 470.1864
22.589 | 469.3808 | 469.3808 | 469.3808
22.6289 | 468.5752 | 468.5752 | 468.5752
22.6687 | 467.7696 | 467.7696 | 467.7696
22.7085 | 466.9639 | 466.9639 | 466.9639
22.7484 | 466.1583 | 466.1583 | 466.1583
22.7882 | 465.3527 | 465.3527 | 465.3527
22.828 | 464.5471 | 464.5471 | 464.5471
22.8679 | 463.7414 | 463.7414 | 463.7414
22.9077 | 462.9358 | 462.9358 | 462.9358
22.9476 | 462.1302 | 462.1302 | 462.1302
22.9874 | 461.3246 | 461.3246 | 461.3246
23.0272 | 460.5189 | 460.5189 | 460.5189
23.0671 | 459.7133 | 459.7133 | 459.7133
23.1069 | 458.9077 | 458.9077 | 458.9077
23.1468 | 458.1021 | 458.1021 | 458.1021
23.1866 | 457.2964 | 457.2964 | 457.2964
23.2264 | 456.4908 | 456.4908 | 456.4908
23.2663 | 455.6852 | 455.6852 | 455.6852
23.3061 | 454.8796 | 454.8796 | 454.8796
23.346 | 454.0739 | 454.0739 | 454.0739
23.3858 | 453.2683 | 453.2683 | 453.2683
23.4256 | 452.4627 | 452.4627 | 452.4627
23.4655 | 451.6571 | 451.6571 | 451.6571
23.5053 | 450.8514 | 450.8514 | 450.8514
23.5452 | 450.0458 | 450.0458 | 450.0458
23.585 | 449.2402 | 449.2402 | 449.2402
23.6248 | 448.4346 | 448.4346 | 448.4346
23.6647 | 447.6289 | 447.6289 | 447.6289
23.7045 | 446.8233 | 446.8233 | 446.8233
23.7444 | 446.0177 | 446.0177 | 446.0177
23.7842 | 445.2121 | 445.2121 | 445.2121
23.824 | 444.4064 | 444.4064 | 444.4064
23.8639 | 443.6008 | 443.6008 | 443.6008
23.9037 | 442.7952 | 442.7952 | 442.7952
23.9436 | 441.9896 | 441.9896 | 441.9896
23.9834 | 441.1839 | 441.1839 | 441.1839
24.0232 | 440.3783 | 440.3783 | 440.3783
24.0631 | 439.5727 | 439.5727 | 439.5727
24.1029 | 438.7671 | 438.7671 | 438.7671
24.1428 | 437.9614 | 437.9614 | 437.9614
24.1826 | 437.1558 | 437.1558 | 437.1558
24.2224 | 436.3502 | 436.3502 | 436.3502
24.2623 | 435.5446 | 435.5446 | 435.5446
24.3021 | 434.7389 | 434.7389 | 434.7389
24.342 | 433.9333 | 433.9333 | 433.9333
24.3818 | 433.1277 | 433.1277 | 433.1277
24.4216 | 432.3221 | 432.3221 | 432.3221
24.4615 | 431.5164 | 431.5164 | 431.5164
24.5013 | 430.7108 | 430.7108 | 430.7108
24.5411 | 429.9052 | 429.9052 | 429.9052
24.581 | 429.0995 | 429.0995 | 429.0995
24.6208 | 428.2939 | 428.2939 | 428.2939
24.6607 | 427.4883 | 427.4883 | 427.4883
24.7005 | 426.6827 | 426.6827 | 426.6827
24.7403 | 425.877 | 425.877 | 425.877
24.7802 | 425.0714 | 425.0714 | 425.0714
24.82 | 424.2658 | 424.2658 | 424.2658
24.8599 | 423.4602 | 423.4602 | 423.4602
24.8997 | 422.6545 | 422.6545 | 422.6545
24.9395 | 421.8489 | 421.8489 | 421.8489
24.9794 | 421.0433 | 421.0433 | 421.0433
25.0192 | 420.2377 | 420.2377 | 420.2377
25.0591 | 419.432 | 419.432 | 419.432
25.0989 | 418.6264 | 418.6264 | 418.6264
25.1387 | 417.8208 | 417.8208 | 417.8208
25.1786 | 417.0152 | 417.0152 | 417.0152
25.2184 | 416.2095 | 416.2095 | 416.2095
25.2583 | 415.4039 | 415.4039 | 415.4039
25.2981 | 414.5983 | 414.5983 | 414.5983
25.3379 | 413.7927 | 413.7927 | 413.7927
25.3778 | 412.987 | 412.987 | 412.987
25.4176 | 412.1814 | 412.1814 | 412.1814
25.4575 | 411.3758 | 411.3758 | 411.3758
25.4973 | 410.5702 | 410.5702 | 410.5702
25.5371 | 409.7645 | 409.7645 | 409.7645
25.577 | 408.9589 | 408.9589 | 408.9589
25.6168 | 408.1533 | 408.1533 | 408.1533
25.6567 | 407.3477 | 407.3477 | 407.3477
25.6965 | 406.542 | 406.542 | 406.542
25.7363 | 405.7364 | 405.7364 | 405.7364
25.7762 | 404.9308 | 404.9308 | 404.9308
25.816 | 404.1252 | 404.1252 | 404.1252
25.8559 | 403.3195 | 403.3195 | 403.3195
25.8957 | 402.5139 | 402.5139 | 402.5139
25.9355 | 401.7083 | 401.7083 | 401.7083
25.9754 | 400.9027 | 400.9027 | 400.9027
26.0152 | 400.097 | 400.097 | 400.097
26.0551 | 399.2914 | 399.2914 | 399.2914
26.0949 | 398.4858 | 398.4858 | 398.4858
26.1347 | 397.6802 | 397.6802 | 397.6802
26.1746 | 396.8745 | 396.8745 | 396.8745
26.2144 | 396.0689 | 396.0689 | 396.0689
26.2542 | 395.2633 | 395.2633 | 395.2633
26.2941 | 394.4577 | 394.4577 | 394.4577
26.3339 | 393.652 | 393.652 | 393.652
26.3738 | 392.8464 | 392.8464 | 392.8464
26.4136 | 392.0408 | 392.0408 | 392.0408
26.4534 | 391.2352 | 391.2352 | 391.2352
26.4933 | 390.4295 | 390.4295 | 390.4295
26.5331 | 389.6239 | 389.6239 | 389.6239
26.573 | 388.8183 | 388.8183 | 388.8183
26.6128 | 388.0127 | 388.0127 | 388.0127
26.6526 | 387.207 | 387.207 | 387.207
26.6925 | 386.4014 | 386.4014 | 386.4014
26.7323 | 385.5958 | 385.5958 | 385.5958
26.7722 | 384.7902 | 384.7902 | 384.7902
26.812 | 383.9845 | 383.9845 | 383.9845
26.8518 | 383.1789 | 383.1789 | 383.1789
26.8917 | 382.3733 | 382.3733 | 382.3733
26.9315 | 381.5677 | 381.5677 | 381.5677
26.9714 | 380.762 | 380.762 | 380.762
27.0112 | 379.9564 | 379.9564 | 379.9564
27.051 | 379.1508 | 379.1508 | 379.1508
27.0909 | 378.3452 | 378.3452 | 378.3452
27.1307 | 377.5395 | 377.5395 | 377.5395
27.1706 | 376.7339 | 376.7339 | 376.7339
27.2104 | 375.9283 | 375.9283 | 375.9283
27.2502 | 375.1227 | 375.1227 | 375.1227
27.2901 | 374.317 | 374.317 | 374.317
27.3299 | 373.5114 | 373.5114 | 373.5114
27.3698 | 372.7058 | 372.7058 | 372.7058
27.4096 | 371.9002 | 371.9002 | 371.9002
27.4494 | 371.0945 | 371.0945 | 371.0945
27.4893 | 370.2889 | 370.2889 | 370.2889
27.5291 | 369.4833 | 369.4833 | 369.4833
27.569 | 368.6777 | 368.6777 | 368.6777
27.6088 | 367.872 | 367.872 | 367.872
27.6486 | 367.0664 | 367.0664 | 367.0664
27.6885 | 366.2608 | 366.2608 | 366.2608
27.7283 | 365.4552 | 365.4552 | 365.4552
27.7682 | 364.6495 | 364.6495 | 364.6495
27.808 | 363.8439 | 363.8439 | 363.8439
27.8478 | 363.0383 | 363.0383 | 363.0383
27.8877 | 362.2327 | 362.2327 | 362.2327
27.9275 | 361.427 | 361.427 | 361.427
27.9673 | 360.6214 | 360.6214 | 360.6214
28.0072 | 359.8158 | 359.8158 | 359.8158
28.047 | 359.0102 | 359.0102 | 359.0102
28.0869 | 358.2045 | 358.2045 | 358.2045
28.1267 | 357.3989 | 357.3989 | 357.3989
28.1665 | 356.5933 | 356.5933 | 356.5933
28.2064 | 355.7877 | 355.7877 | 355.7877
28.2462 | 354.982 | 354.982 | 354.982
28.2861 | 354.1764 | 354.1764 | 354.1764
28.3259 | 353.3708 | 353.3708 | 353.3708
28.3657 | 352.5652 | 352.5652 | 352.5652
28.4056 | 351.7595 | 351.7595 | 351.7595
28.4454 | 350.9539 | 350.9539 | 350.9539
28.4853 | 350.1483 | 350.1483 | 350.1483
28.5251 | 349.3426 | 349.3426 | 349.3426
28.5649 | 348.537 | 348.537 | 348.537
28.6048 | 347.7314 | 347.7314 | 347.7314
28.6446 | 346.9258 | 346.9258 | 346.9258
28.6845 | 346.1201 | 346.1201 | 346.1201
28.7243 | 345.3145 | 345.3145 | 345.3145
28.7641 | 344.5089 | 344.5089 | 344.5089
28.804 | 343.7033 | 343.7033 | 343.7033
28.8438 | 342.8976 | 342.8976 | 342.8976
28.8837 | 342.092 | 342.092 | 342.092
28.9235 | 341.2864 | 341.2864 | 341.2864
28.9633 | 340.4808 | 340.4808 | 340.4808
29.0032 | 339.6751 | 339.6751 | 339.6751
29.043 | 338.8695 | 338.8695 | 338.8695
29.0829 | 338.0639 | 338.0639 | 338.0639
29.1227 | 337.2583 | 337.2583 | 337.2583
29.1625 | 336.4526 | 336.4526 | 336.4526
29.2024 | 335.647 | 335.647 | 335.647
29.2422 | 334.8414 | 334.8414 | 334.8414
29.2821 | 334.0358 | 334.0358 | 334.0358
29.3219 | 333.2301 | 333.2301 | 333.2301
29.3617 | 332.4245 | 332.4245 | 332.4245
29.4016 | 331.6189 | 331.6189 | 331.6189
29.4414 | 330.8133 | 330.8133 | 330.8133
29.4813 | 330.0076 | 330.0076 | 330.0076
29.5211 | 329.202 | 329.202 | 329.202
29.5609 | 328.3964 | 328.3964 | 328.3964
29.6008 | 327.5908 | 327.5908 | 327.5908
29.6406 | 326.7851 | 326.7851 | 326.7851
29.6804 | 325.9795 | 325.9795 | 325.9795
29.7203 | 325.1739 | 325.1739 | 325.1739
29.7601 | 324.3683 | 324.3683 | 324.3683
29.8 | 323.5626 | 323.5626 | 323.5626
29.8398 | 322.757 | 322.757 | 322.757
29.8796 | 321.9514 | 321.9514 | 321.9514
29.9195 | 321.1458 | 321.1458 | 321.1458
29.9593 | 320.3401 | 320.3401 | 320.3401
29.9992 | 319.5345 | 319.5345 | 319.5345
30.039 | 318.7289 | 318.7289 | 318.7289
30.0788 | 317.9233 | 317.9233 | 317.9233
30.1187 | 317.1176 | 317.1176 | 317.1176
30.1585 | 316.312 | 316.312 | 316.312
30.1984 | 315.5064 | 315.5064 | 315.5064
30.2382 | 314.7008 | 314.7008 | 314.7008
30.278 | 313.8951 | 313.8951 | 313.8951
30.3179 | 313.0895 | 313.0895 | 313.0895
30.3577 | 312.2839 | 312.2839 | 312.2839
30.3976 | 311.4783 | 311.4783 | 311.4783
30.4374 | 310.6726 | 310.6726 | 310.6726
30.4772 | 309.867 | 309.867 | 309.867
30.5171 | 309.0614 | 309.0614 | 309.0614
30.5569 | 308.2558 | 308.2558 | 308.2558
30.5968 | 307.4501 | 307.4501 | 307.4501
30.6366 | 306.6445 | 306.6445 | 306.6445
30.6764 | 305.8389 | 305.8389 | 305.8389
30.7163 | 305.0333 | 305.0333 | 305.0333
30.7561 | 304.2276 | 304.2276 | 304.2276
30.796 | 303.422 | 303.422 | 303.422
30.8358 | 302.5422 | 302.5422 | 302.5422
30.8756 | 301.5409 | 301.5409 | 301.5409
30.9155 | 300.4976 | 300.4976 | 300.4976
30.9553 | 299.4123 | 299.4123 | 299.4123
30.9952 | 298.2849 | 298.2849 | 298.2849
31.035 | 297.1156 | 297.1156 | 297.1156
31.0748 | 295.9042 | 295.9042 | 295.9042
31.1147 | 294.6508 | 294.6508 | 294.6508
31.1545 | 293.3554 | 293.3554 | 293.3554
31.1944 | 292.018 | 292.018 | 292.018
31.2342 | 290.6386 | 290.6386 | 290.6386
31.274 | 289.2171 | 289.2171 | 289.2171
31.3139 | 287.7537 | 287.7537 | 287.7537
31.3537 | 286.2482 | 286.2482 | 286.2482
31.3935 | 284.7008 | 284.7008 | 284.7008
31.4334 | 283.1113 | 283.1113 | 283.1113
31.4732 | 281.4798 | 281.4798 | 281.4798
31.5131 | 279.8063 | 279.8063 | 279.8063
31.5529 | 278.0904 | 278.0904 | 278.0904
31.5927 | 276.3318 | 276.3318 | 276.3318
31.6326 | 274.5313 | 274.5313 | 274.5313
31.6724 | 272.7139 | 272.7139 | 272.7139
31.7123 | 270.8956 | 270.8956 | 270.8956
31.7521 | 269.0731 | 269.0731 | 269.0731
31.7919 | 267.2385 | 267.2385 | 267.2385
31.8318 | 265.4038 | 265.4038 | 265.4038
31.8716 | 263.56 | 263.56 | 263.56
31.9115 | 261.7089 | 261.7089 | 261.7089
31.9513 | 259.8579 | 259.8579 | 259.8579
31.9911 | 257.9927 | 257.9927 | 257.9927
32.031 | 256.1253 | 256.1253 | 256.1253
32.0708 | 254.255 | 254.255 | 254.255
32.1107 | 252.3713 | 252.3713 | 252.3713
32.1505 | 250.4875 | 250.4875 | 250.4875
32.1903 | 248.5958 | 248.5958 | 248.5958
32.2302 | 246.6957 | 246.6957 | 246.6957
32.27 | 244.7956 | 244.7956 | 244.7956
32.3099 | 242.8825 | 242.8825 | 242.8825
32.3497 | 240.9661 | 240.9661 | 240.9661
32.3895 | 239.048 | 239.048 | 239.048
32.4294 | 237.1151 | 237.1151 | 237.1151
32.4692 | 235.1823 | 235.1823 | 235.1823
32.5091 | 233.2428 | 233.2428 | 233.2428
32.5489 | 231.2936 | 231.2936 | 231.2936
32.5887 | 229.3444 | 229.3444 | 229.3444
32.6286 | 227.3835 | 227.3835 | 227.3835
32.6684 | 225.4086 | 225.4086 | 225.4086
32.7083 | 223.4312 | 223.4312 | 223.4312
32.7481 | 221.4379 | 221.4379 | 221.4379
32.7879 | 219.4446 | 219.4446 | 219.4446
32.8278 | 217.4372 | 217.4372 | 217.4372
32.8676 | 215.4171 | 215.4171 | 215.4171
32.9074 | 213.397 | 213.397 | 213.397
32.9473 | 211.3663 | 211.3663 | 211.3663
32.9871 | 209.322 | 209.322 | 209.322
33.027 | 207.2761 | 207.2761 | 207.2761
33.0668 | 205.2146 | 205.2146 | 205.2146
33.1066 | 203.1523 | 203.1523 | 203.1523
33.1465 | 201.0787 | 201.0787 | 201.0787
33.1863 | 198.9915 | 198.9915 | 198.9915
33.2262 | 196.9043 | 196.9043 | 196.9043
33.266 | 194.8078 | 194.8078 | 194.8078
33.3058 | 192.6979 | 192.6979 | 192.6979
33.3457 | 190.5867 | 190.5867 | 190.5867
33.3855 | 188.4613 | 188.4613 | 188.4613
33.4254 | 186.3337 | 186.3337 | 186.3337
33.4652 | 184.1975 | 184.1975 | 184.1975
33.505 | 182.0469 | 182.0469 | 182.0469
33.5449 | 179.8963 | 179.8963 | 179.8963
33.5847 | 177.7376 | 177.7376 | 177.7376
33.6246 | 175.567 | 175.567 | 175.567
33.6644 | 173.3957 | 173.3957 | 173.3957
33.7042 | 171.2113 | 171.2113 | 171.2113
33.7441 | 169.0237 | 169.0237 | 169.0237
33.7839 | 166.8347 | 166.8347 | 166.8347
33.8238 | 164.6455 | 164.6455 | 164.6455
33.8636 | 162.4562 | 162.4562 | 162.4562
33.9034 | 160.267 | 160.267 | 160.267
33.9433 | 158.0792 | 158.0792 | 158.0792
33.9831 | 155.8916 | 155.8916 | 155.8916
34.023 | 153.7041 | 153.7041 | 153.7041
34.0628 | 151.5165 | 151.5165 | 151.5165
34.1026 | 149.3363 | 149.3363 | 149.3363
34.1425 | 147.1572 | 147.1572 | 147.1572
34.1823 | 144.9782 | 144.9782 | 144.9782
34.2222 | 142.7992 | 142.7992 | 142.7992
34.262 | 140.6334 | 140.6334 | 140.6334
34.3018 | 138.4698 | 138.4698 | 138.4698
34.3417 | 136.3062 | 136.3062 | 136.3062
34.3815 | 134.1426 | 134.1426 | 134.1426
34.4214 | 132.0003 | 132.0003 | 132.0003
34.4612 | 129.8613 | 129.8613 | 129.8613
34.501 | 127.7224 | 127.7224 | 127.7224
34.5409 | 125.5834 | 125.5834 | 125.5834
34.5807 | 123.4766 | 123.4766 | 123.4766
34.6205 | 121.3748 | 121.3748 | 121.3748
34.6604 | 119.2729 | 119.2729 | 119.2729
34.7002 | 117.171 | 117.171 | 117.171
34.7401 | 115.1124 | 115.1124 | 115.1124
34.7799 | 113.0601 | 113.0601 | 113.0601
34.8197 | 111.0078 | 111.0078 | 111.0078
34.8596 | 108.9555 | 108.9555 | 108.9555
34.8994 | 106.9586 | 106.9586 | 106.9586
34.9393 | 104.9696 | 104.9696 | 104.9696
34.9791 | 102.9806 | 102.9806 | 102.9806
35.0189 | 100.9916 | 100.9916 | 100.9916
35.0588 | 99.0708 | 99.0708 | 99.0708
35.0986 | 97.1593 | 97.1593 | 97.1593
35.1385 | 95.2477 | 95.2477 | 95.2477
35.1783 | 93.3362 | 93.3362 | 93.3362
35.2181 | 91.5056 | 91.5056 | 91.5056
35.258 | 89.6856 | 89.6856 | 89.6856
35.2978 | 87.8657 | 87.8657 | 87.8657
35.3377 | 86.0457 | 86.0457 | 86.0457
35.3775 | 84.3147 | 84.3147 | 84.3147
35.4173 | 82.5949 | 82.5949 | 82.5949
35.4572 | 80.8751 | 80.8751 | 80.8751
35.497 | 79.1553 | 79.1553 | 79.1553
35.5369 | 77.3423 | 77.3423 | 77.3423
35.5767 | 75.5273 | 75.5273 | 75.5273
35.6165 | 73.7124 | 73.7124 | 73.7124
35.6564 | 71.8975 | 71.8975 | 71.8975
35.6962 | 70.1852 | 70.1852 | 70.1852
35.7361 | 68.485 | 68.485 | 68.485
35.7759 | 66.7847 | 66.7847 | 66.7847
35.8157 | 65.0844 | 65.0844 | 65.0844
35.8556 | 63.4873 | 63.4873 | 63.4873
35.8954 | 61.9016 | 61.9016 | 61.9016
35.9353 | 60.3159 | 60.3159 | 60.3159
35.9751 | 58.7302 | 58.7302 | 58.7302
36.0149 | 57.248 | 57.248 | 57.248
36.0548 | 55.7769 | 55.7769 | 55.7769
36.0946 | 54.3057 | 54.3057 | 54.3057
36.1345 | 52.8345 | 52.8345 | 52.8345
36.1743 | 51.4589 | 51.4589 | 51.4589
36.2141 | 50.0929 | 50.0929 | 50.0929
36.254 | 48.7269 | 48.7269 | 48.7269
36.2938 | 47.3609 | 47.3609 | 47.3609
36.3336 | 46.077 | 46.077 | 46.077
36.3735 | 44.8011 | 44.8011 | 44.8011
36.4133 | 43.5252 | 43.5252 | 43.5252
36.4532 | 42.2492 | 42.2492 | 42.2492
36.493 | 41.042 | 41.042 | 41.042
36.5328 | 39.841 | 39.841 | 39.841
36.5727 | 38.6401 | 38.6401 | 38.6401
36.6125 | 37.4391 | 37.4391 | 37.4391
36.6524 | 36.2853 | 36.2853 | 36.2853
36.6922 | 35.1356 | 35.1356 | 35.1356
36.732 | 33.9858 | 33.9858 | 33.9858
36.7719 | 32.8361 | 32.8361 | 32.8361
36.8117 | 31.7111 | 31.7111 | 31.7111
36.8516 | 30.5881 | 30.5881 | 30.5881
36.8914 | 29.465 | 29.465 | 29.465
36.9312 | 28.342 | 28.342 | 28.342
36.9711 | 27.2937 | 27.2937 | 27.2937
37.0109 | 26.2512 | 26.2512 | 26.2512
37.0508 | 25.2086 | 25.2086 | 25.2086
37.0906 | 24.1661 | 24.1661 | 24.1661
37.1304 | 23.2036 | 23.2036 | 23.2036
37.1703 | 22.247 | 22.247 | 22.247
37.2101 | 21.2903 | 21.2903 | 21.2903
37.25 | 20.3336 | 20.3336 | 20.3336
37.2898 | 19.4624 | 19.4624 | 19.4624
37.3296 | 18.597 | 18.597 | 18.597
37.3695 | 17.7315 | 17.7315 | 17.7315
37.4093 | 16.8661 | 16.8661 | 16.8661
37.4492 | 16.0915 | 16.0915 | 16.0915
37.489 | 15.3226 | 15.3226 | 15.3226
37.5288 | 14.5538 | 14.5538 | 14.5538
37.5687 | 13.785 | 13.785 | 13.785
37.6085 | 13.1067 | 13.1067 | 13.1067
37.6484 | 12.4337 | 12.4337 | 12.4337
37.6882 | 11.7608 | 11.7608 | 11.7608
37.728 | 11.0878 | 11.0878 | 11.0878
37.7679 | 10.5008 | 10.5008 | 10.5008
37.8077 | 9.9185 | 9.9185 | 9.9185
37.8476 | 9.3362 | 9.3362 | 9.3362
37.8874 | 8.7539 | 8.7539 | 8.7539
37.9272 | 8.2529 | 8.2529 | 8.2529
37.9671 | 7.756 | 7.756 | 7.756
38.0069 | 7.2591 | 7.2591 | 7.2591
38.0467 | 6.7622 | 6.7622 | 6.7622
38.0866 | 6.342 | 6.342 | 6.342
38.1264 | 5.9252 | 5.9252 | 5.9252
38.1663 | 5.5085 | 5.5085 | 5.5085
38.2061 | 5.0917 | 5.0917 | 5.0917
38.2459 | 4.7457 | 4.7457 | 4.7457
38.2858 | 4.4025 | 4.4025 | 4.4025
38.3256 | 4.0594 | 4.0594 | 4.0594
38.3655 | 3.7163 | 3.7163 | 3.7163
38.4053 | 3.4377 | 3.4377 | 3.4377
38.4451 | 3.1615 | 3.1615 | 3.1615
38.485 | 2.8853 | 2.8853 | 2.8853
38.5248 | 2.6092 | 2.6092 | 2.6092
38.5647 | 2.3914 | 2.3914 | 2.3914
38.6045 | 2.1755 | 2.1755 | 2.1755
38.6443 | 1.9596 | 1.9596 | 1.9596
38.6842 | 1.7438 | 1.7438 | 1.7438
38.724 | 1.5798 | 1.5798 | 1.5798
38.7639 | 1.4174 | 1.4174 | 1.4174
38.8037 | 1.2549 | 1.2549 | 1.2549
38.8435 | 1.0925 | 1.0925 | 1.0925
38.8834 | 0.97494 | 0.97494 | 0.97494
38.9232 | 0.85848 | 0.85848 | 0.85848
38.9631 | 0.74203 | 0.74203 | 0.74203
39.0029 | 0.62557 | 0.62557 | 0.62557
39.0427 | 0.54688 | 0.54688 | 0.54688
39.0826 | 0.46896 | 0.46896 | 0.46896
39.1224 | 0.39104 | 0.39104 | 0.39104
39.1623 | 0.31312 | 0.31312 | 0.31312
39.2021 | 0.2658 | 0.2658 | 0.2658
39.2419 | 0.21897 | 0.21897 | 0.21897
39.2818 | 0.17214 | 0.17214 | 0.17214
39.3216 | 0.12531 | 0.12531 | 0.12531
39.3615 | 0.10162 | 0.10162 | 0.10162
39.4013 | 0.078203 | 0.078203 | 0.078203
39.4411 | 0.054789 | 0.054789 | 0.054789
39.481 | 0.031375 | 0.031375 | 0.031375
39.5208 | 0.023445 | 0.023445 | 0.023445
39.5607 | 0.015641 | 0.015641 | 0.015641
39.6005 | 0.0078359 | 0.0078359 | 0.0078359
39.6403 | 3.1219e-05 | 3.1219e-05 | 3.1219e-05
39.6802 | 6.5125e-12 | 6.5125e-12 | 6.5125e-12
39.72 | 6.5169e-12 | 6.5169e-12 | 6.5169e-12
39.7598 | 6.5214e-12 | 6.5214e-12 | 6.5214e-12
39.7997 | 6.5258e-12 | 6.5258e-12 | 6.5258e-12

## Margin_of_Safety_Data
Distance from nozzle exit plane [m] | Margin of Safety Data [-]
Altitude [m] | 9.4184 | Best | Worst
Mach Number | 1.1637
Time to MaxQ [s] | 73.1467
0 | 0 | 0 | 0
0.03984 | 0 | 0 | 0
0.079679 | 0 | 0 | 0
0.11952 | 0 | 0 | 0
0.15936 | 0 | 0 | 0
0.1992 | 0 | 0 | 0
0.23904 | 0 | 0 | 0
0.27888 | 0 | 0 | 0
0.31872 | 0 | 0 | 0
0.35856 | 0 | 0 | 0
0.3984 | 0 | 0 | 0
0.43823 | 0 | 0 | 0
0.47807 | 0 | 0 | 0
0.51791 | 0 | 0 | 0
0.55775 | 0 | 0 | 0
0.59759 | 0 | 0 | 0
0.63743 | 0 | 0 | 0
0.67727 | 0 | 0 | 0
0.71711 | 0 | 0 | 0
0.75695 | 0 | 0 | 0
0.79679 | 0 | 0 | 0
0.83663 | 0 | 0 | 0
0.87647 | 0 | 0 | 0
0.91631 | 0 | 0 | 0
0.95615 | 0 | 0 | 0
0.99599 | 0 | 0 | 0
1.0358 | 0 | 0 | 0
1.0757 | 0 | 0 | 0
1.1155 | 0 | 0 | 0
1.1553 | 0 | 0 | 0
1.1952 | 0 | 0 | 0
1.235 | 0 | 0 | 0
1.2749 | 0 | 0 | 0
1.3147 | 0 | 0 | 0
1.3545 | 0 | 0 | 0
1.3944 | 0 | 0 | 0
1.4342 | 0 | 0 | 0
1.4741 | 0 | 0 | 0
1.5139 | 0 | 0 | 0
1.5537 | 0 | 0 | 0
1.5936 | 0 | 0 | 0
1.6334 | 0 | 0 | 0
1.6733 | 0 | 0 | 0
1.7131 | 0 | 0 | 0
1.7529 | 0 | 0 | 0
1.7928 | 0 | 0 | 0
1.8326 | 0 | 0 | 0
1.8725 | 0 | 0 | 0
1.9123 | 0 | 0 | 0
1.9521 | 3.6976 | 3.6976 | 3.6976
1.992 | 3.6588 | 3.6588 | 3.6588
2.0318 | 3.6207 | 3.6207 | 3.6207
2.0717 | 3.5857 | 3.5857 | 3.5857
2.1115 | 3.5909 | 3.5909 | 3.5909
2.1513 | 3.5877 | 3.5877 | 3.5877
2.1912 | 3.5526 | 3.5526 | 3.5526
2.231 | 3.5194 | 3.5194 | 3.5194
2.2709 | 3.5078 | 3.5078 | 3.5078
2.3107 | 3.4962 | 3.4962 | 3.4962
2.3505 | 3.4848 | 3.4848 | 3.4848
2.3904 | 3.4588 | 3.4588 | 3.4588
2.4302 | 3.4275 | 3.4275 | 3.4275
2.4701 | 3.3968 | 3.3968 | 3.3968
2.5099 | 3.3667 | 3.3667 | 3.3667
2.5497 | 3.3422 | 3.3422 | 3.3422
2.5896 | 3.3758 | 3.3758 | 3.3758
2.6294 | 3.3474 | 3.3474 | 3.3474
2.6692 | 3.3194 | 3.3194 | 3.3194
2.7091 | 3.2938 | 3.2938 | 3.2938
2.7489 | 3.2946 | 3.2946 | 3.2946
2.7888 | 3.2953 | 3.2953 | 3.2953
2.8286 | 3.2765 | 3.2765 | 3.2765
2.8684 | 3.2522 | 3.2522 | 3.2522
2.9083 | 3.2435 | 3.2435 | 3.2435
2.9481 | 3.2349 | 3.2349 | 3.2349
2.988 | 3.2263 | 3.2263 | 3.2263
3.0278 | 3.2141 | 3.2141 | 3.2141
3.0676 | 3.1907 | 3.1907 | 3.1907
3.1075 | 3.1677 | 3.1677 | 3.1677
3.1473 | 3.1449 | 3.1449 | 3.1449
3.1872 | 3.1261 | 3.1261 | 3.1261
3.227 | 3.1484 | 3.1484 | 3.1484
3.2668 | 3.1379 | 3.1379 | 3.1379
3.3067 | 3.1167 | 3.1167 | 3.1167
3.3465 | 3.0976 | 3.0976 | 3.0976
3.3864 | 3.0973 | 3.0973 | 3.0973
3.4262 | 3.0971 | 3.0971 | 3.0971
3.466 | 3.0918 | 3.0918 | 3.0918
3.5059 | 3.0724 | 3.0724 | 3.0724
3.5457 | 3.0532 | 3.0532 | 3.0532
3.5856 | 3.0342 | 3.0342 | 3.0342
3.6254 | 3.0155 | 3.0155 | 3.0155
3.6652 | 3.0125 | 3.0125 | 3.0125
3.7051 | 3.0342 | 3.0342 | 3.0342
3.7449 | 3.0165 | 3.0165 | 3.0165
3.7848 | 2.9991 | 2.9991 | 2.9991
3.8246 | 2.9847 | 2.9847 | 2.9847
3.8644 | 2.9971 | 2.9971 | 2.9971
3.9043 | 3.0017 | 3.0017 | 3.0017
3.9441 | 2.9855 | 2.9855 | 2.9855
3.984 | 2.971 | 2.971 | 2.971
4.0238 | 2.9711 | 2.9711 | 2.9711
4.0636 | 2.9713 | 2.9713 | 2.9713
4.1035 | 2.9714 | 2.9714 | 2.9714
4.1433 | 2.9597 | 2.9597 | 2.9597
4.1832 | 2.9449 | 2.9449 | 2.9449
4.223 | 2.9303 | 2.9303 | 2.9303
4.2628 | 2.9159 | 2.9159 | 2.9159
4.3027 | 2.9083 | 2.9083 | 2.9083
4.3425 | 2.9389 | 2.9389 | 2.9389
4.3823 | 2.9254 | 2.9254 | 2.9254
4.4222 | 2.912 | 2.912 | 2.912
4.462 | 2.9011 | 2.9011 | 2.9011
4.5019 | 2.9099 | 2.9099 | 2.9099
4.5417 | 2.9188 | 2.9188 | 2.9188
4.5815 | 2.9106 | 2.9106 | 2.9106
4.6214 | 2.8998 | 2.8998 | 2.8998
4.6612 | 2.9009 | 2.9009 | 2.9009
4.7011 | 2.902 | 2.902 | 2.902
4.7409 | 2.9031 | 2.9031 | 2.9031
4.7807 | 2.9004 | 2.9004 | 2.9004
4.8206 | 2.8892 | 2.8892 | 2.8892
4.8604 | 2.878 | 2.878 | 2.878
4.9003 | 2.867 | 2.867 | 2.867
4.9401 | 2.8607 | 2.8607 | 2.8607
4.9799 | 2.8879 | 2.8879 | 2.8879
5.0198 | 2.8845 | 2.8845 | 2.8845
5.0596 | 2.8744 | 2.8744 | 2.8744
5.0995 | 2.8666 | 2.8666 | 2.8666
5.1393 | 2.8743 | 2.8743 | 2.8743
5.1791 | 2.882 | 2.882 | 2.882
5.219 | 2.8843 | 2.8843 | 2.8843
5.2588 | 2.8751 | 2.8751 | 2.8751
5.2987 | 2.866 | 2.866 | 2.866
5.3385 | 2.857 | 2.857 | 2.857
5.3783 | 2.848 | 2.848 | 2.848
5.4182 | 2.8612 | 2.8612 | 2.8612
5.458 | 2.8803 | 2.8803 | 2.8803
5.4979 | 2.8721 | 2.8721 | 2.8721
5.5377 | 2.864 | 2.864 | 2.864
5.5775 | 2.8598 | 2.8598 | 2.8598
5.6174 | 2.8793 | 2.8793 | 2.8793
5.6572 | 2.8899 | 2.8899 | 2.8899
5.6971 | 2.8826 | 2.8826 | 2.8826
5.7369 | 2.8776 | 2.8776 | 2.8776
5.7767 | 2.8856 | 2.8856 | 2.8856
5.8166 | 2.8937 | 2.8937 | 2.8937
5.8564 | 2.9018 | 2.9018 | 2.9018
5.8963 | 2.8977 | 2.8977 | 2.8977
5.9361 | 2.8914 | 2.8914 | 2.8914
5.9759 | 2.8851 | 2.8851 | 2.8851
6.0158 | 2.8788 | 2.8788 | 2.8788
6.0556 | 2.8822 | 2.8822 | 2.8822
6.0954 | 2.9174 | 2.9174 | 2.9174
6.1353 | 2.912 | 2.912 | 2.912
6.1751 | 2.9066 | 2.9066 | 2.9066
6.215 | 2.9013 | 2.9013 | 2.9013
6.2548 | 2.8959 | 2.8959 | 2.8959
6.2946 | 2.8906 | 2.8906 | 2.8906
6.3345 | 2.8854 | 2.8854 | 2.8854
6.3743 | 2.8801 | 2.8801 | 2.8801
6.4142 | 2.8748 | 2.8748 | 2.8748
6.454 | 2.8696 | 2.8696 | 2.8696
6.4938 | 2.8644 | 2.8644 | 2.8644
6.5337 | 2.8592 | 2.8592 | 2.8592
6.5735 | 2.854 | 2.854 | 2.854
6.6134 | 2.8489 | 2.8489 | 2.8489
6.6532 | 2.8437 | 2.8437 | 2.8437
6.693 | 2.8386 | 2.8386 | 2.8386
6.7329 | 2.8335 | 2.8335 | 2.8335
6.7727 | 2.8284 | 2.8284 | 2.8284
6.8126 | 2.8234 | 2.8234 | 2.8234
6.8524 | 2.8183 | 2.8183 | 2.8183
6.8922 | 2.8133 | 2.8133 | 2.8133
6.9321 | 2.8083 | 2.8083 | 2.8083
6.9719 | 2.8033 | 2.8033 | 2.8033
7.0118 | 2.7983 | 2.7983 | 2.7983
7.0516 | 2.7934 | 2.7934 | 2.7934
7.0914 | 2.7884 | 2.7884 | 2.7884
7.1313 | 2.7835 | 2.7835 | 2.7835
7.1711 | 2.7786 | 2.7786 | 2.7786
7.211 | 2.7737 | 2.7737 | 2.7737
7.2508 | 2.7689 | 2.7689 | 2.7689
7.2906 | 2.764 | 2.764 | 2.764
7.3305 | 2.7592 | 2.7592 | 2.7592
7.3703 | 2.7543 | 2.7543 | 2.7543
7.4102 | 2.7495 | 2.7495 | 2.7495
7.45 | 2.7448 | 2.7448 | 2.7448
7.4898 | 2.74 | 2.74 | 2.74
7.5297 | 2.7352 | 2.7352 | 2.7352
7.5695 | 2.7305 | 2.7305 | 2.7305
7.6093 | 2.7258 | 2.7258 | 2.7258
7.6492 | 2.7211 | 2.7211 | 2.7211
7.689 | 2.7164 | 2.7164 | 2.7164
7.7289 | 2.7117 | 2.7117 | 2.7117
7.7687 | 2.7071 | 2.7071 | 2.7071
7.8085 | 2.7024 | 2.7024 | 2.7024
7.8484 | 2.6978 | 2.6978 | 2.6978
7.8882 | 2.6932 | 2.6932 | 2.6932
7.9281 | 2.6886 | 2.6886 | 2.6886
7.9679 | 2.684 | 2.684 | 2.684
8.0077 | 2.6795 | 2.6795 | 2.6795
8.0476 | 2.6749 | 2.6749 | 2.6749
8.0874 | 2.6704 | 2.6704 | 2.6704
8.1273 | 2.6659 | 2.6659 | 2.6659
8.1671 | 2.6614 | 2.6614 | 2.6614
8.2069 | 2.6569 | 2.6569 | 2.6569
8.2468 | 2.6524 | 2.6524 | 2.6524
8.2866 | 2.648 | 2.648 | 2.648
8.3265 | 2.6436 | 2.6436 | 2.6436
8.3663 | 2.6391 | 2.6391 | 2.6391
8.4061 | 2.6347 | 2.6347 | 2.6347
8.446 | 2.6303 | 2.6303 | 2.6303
8.4858 | 2.6259 | 2.6259 | 2.6259
8.5257 | 2.6216 | 2.6216 | 2.6216
8.5655 | 2.6172 | 2.6172 | 2.6172
8.6053 | 2.6129 | 2.6129 | 2.6129
8.6452 | 2.6086 | 2.6086 | 2.6086
8.685 | 2.6043 | 2.6043 | 2.6043
8.7249 | 2.6 | 2.6 | 2.6
8.7647 | 2.5957 | 2.5957 | 2.5957
8.8045 | 2.5914 | 2.5914 | 2.5914
8.8444 | 2.5872 | 2.5872 | 2.5872
8.8842 | 2.5829 | 2.5829 | 2.5829
8.9241 | 2.5797 | 2.5797 | 2.5797
8.9639 | 2.5798 | 2.5798 | 2.5798
9.0037 | 2.58 | 2.58 | 2.58
9.0436 | 2.5801 | 2.5801 | 2.5801
9.0834 | 2.5774 | 2.5774 | 2.5774
9.1233 | 2.5735 | 2.5735 | 2.5735
9.1631 | 2.5696 | 2.5696 | 2.5696
9.2029 | 2.5657 | 2.5657 | 2.5657
9.2428 | 2.5618 | 2.5618 | 2.5618
9.2826 | 2.5579 | 2.5579 | 2.5579
9.3224 | 2.5541 | 2.5541 | 2.5541
9.3623 | 2.5502 | 2.5502 | 2.5502
9.4021 | 2.5464 | 2.5464 | 2.5464
9.442 | 2.5426 | 2.5426 | 2.5426
9.4818 | 2.5388 | 2.5388 | 2.5388
9.5216 | 2.535 | 2.535 | 2.535
9.5615 | 2.533 | 2.533 | 2.533
9.6013 | 2.5367 | 2.5367 | 2.5367
9.6412 | 2.5385 | 2.5385 | 2.5385
9.681 | 2.535 | 2.535 | 2.535
9.7208 | 2.5315 | 2.5315 | 2.5315
9.7607 | 2.528 | 2.528 | 2.528
9.8005 | 2.5246 | 2.5246 | 2.5246
9.8404 | 2.5211 | 2.5211 | 2.5211
9.8802 | 2.5176 | 2.5176 | 2.5176
9.92 | 2.5142 | 2.5142 | 2.5142
9.9599 | 2.5108 | 2.5108 | 2.5108
9.9997 | 2.5073 | 2.5073 | 2.5073
10.0396 | 2.5039 | 2.5039 | 2.5039
10.0794 | 2.5005 | 2.5005 | 2.5005
10.1192 | 2.4971 | 2.4971 | 2.4971
10.1591 | 2.4937 | 2.4937 | 2.4937
10.1989 | 2.4988 | 2.4988 | 2.4988
10.2388 | 2.5015 | 2.5015 | 2.5015
10.2786 | 2.4984 | 2.4984 | 2.4984
10.3184 | 2.4953 | 2.4953 | 2.4953
10.3583 | 2.4921 | 2.4921 | 2.4921
10.3981 | 2.489 | 2.489 | 2.489
10.438 | 2.486 | 2.486 | 2.486
10.4778 | 2.4829 | 2.4829 | 2.4829
10.5176 | 2.4798 | 2.4798 | 2.4798
10.5575 | 2.4767 | 2.4767 | 2.4767
10.5973 | 2.4737 | 2.4737 | 2.4737
10.6372 | 2.4706 | 2.4706 | 2.4706
10.677 | 2.4689 | 2.4689 | 2.4689
10.7168 | 2.4707 | 2.4707 | 2.4707
10.7567 | 2.4725 | 2.4725 | 2.4725
10.7965 | 2.4726 | 2.4726 | 2.4726
10.8364 | 2.4698 | 2.4698 | 2.4698
10.8762 | 2.467 | 2.467 | 2.467
10.916 | 2.4642 | 2.4642 | 2.4642
10.9559 | 2.4615 | 2.4615 | 2.4615
10.9957 | 2.4587 | 2.4587 | 2.4587
11.0355 | 2.456 | 2.456 | 2.456
11.0754 | 2.4532 | 2.4532 | 2.4532
11.1152 | 2.4505 | 2.4505 | 2.4505
11.1551 | 2.4478 | 2.4478 | 2.4478
11.1949 | 2.445 | 2.445 | 2.445
11.2347 | 2.4423 | 2.4423 | 2.4423
11.2746 | 2.4396 | 2.4396 | 2.4396
11.3144 | 2.4398 | 2.4398 | 2.4398
11.3543 | 2.4473 | 2.4473 | 2.4473
11.3941 | 2.4455 | 2.4455 | 2.4455
11.4339 | 2.443 | 2.443 | 2.443
11.4738 | 2.4406 | 2.4406 | 2.4406
11.5136 | 2.4381 | 2.4381 | 2.4381
11.5535 | 2.4357 | 2.4357 | 2.4357
11.5933 | 2.4332 | 2.4332 | 2.4332
11.6331 | 2.4308 | 2.4308 | 2.4308
11.673 | 2.4284 | 2.4284 | 2.4284
11.7128 | 2.426 | 2.426 | 2.426
11.7527 | 2.4236 | 2.4236 | 2.4236
11.7925 | 2.4222 | 2.4222 | 2.4222
11.8323 | 2.4234 | 2.4234 | 2.4234
11.8722 | 2.4245 | 2.4245 | 2.4245
11.912 | 2.4257 | 2.4257 | 2.4257
11.9519 | 2.4252 | 2.4252 | 2.4252
11.9917 | 2.423 | 2.423 | 2.423
12.0315 | 2.4209 | 2.4209 | 2.4209
12.0714 | 2.4187 | 2.4187 | 2.4187
12.1112 | 2.4166 | 2.4166 | 2.4166
12.1511 | 2.4145 | 2.4145 | 2.4145
12.1909 | 2.4123 | 2.4123 | 2.4123
12.2307 | 2.4102 | 2.4102 | 2.4102
12.2706 | 2.4081 | 2.4081 | 2.4081
12.3104 | 2.406 | 2.406 | 2.406
12.3503 | 2.4039 | 2.4039 | 2.4039
12.3901 | 2.4018 | 2.4018 | 2.4018
12.4299 | 2.4015 | 2.4015 | 2.4015
12.4698 | 2.4053 | 2.4053 | 2.4053
12.5096 | 2.4087 | 2.4087 | 2.4087
12.5495 | 2.4069 | 2.4069 | 2.4069
12.5893 | 2.405 | 2.405 | 2.405
12.6291 | 2.4032 | 2.4032 | 2.4032
12.669 | 2.4013 | 2.4013 | 2.4013
12.7088 | 2.3995 | 2.3995 | 2.3995
12.7486 | 2.3976 | 2.3976 | 2.3976
12.7885 | 2.3958 | 2.3958 | 2.3958
12.8283 | 2.3939 | 2.3939 | 2.3939
12.8682 | 2.3921 | 2.3921 | 2.3921
12.908 | 2.3903 | 2.3903 | 2.3903
12.9478 | 2.3884 | 2.3884 | 2.3884
12.9877 | 2.3866 | 2.3866 | 2.3866
13.0275 | 2.3848 | 2.3848 | 2.3848
13.0674 | 2.389 | 2.389 | 2.389
13.1072 | 2.3944 | 2.3944 | 2.3944
13.147 | 2.3928 | 2.3928 | 2.3928
13.1869 | 2.3913 | 2.3913 | 2.3913
13.2267 | 2.3897 | 2.3897 | 2.3897
13.2666 | 2.3881 | 2.3881 | 2.3881
13.3064 | 2.3865 | 2.3865 | 2.3865
13.3462 | 2.385 | 2.385 | 2.385
13.3861 | 2.3834 | 2.3834 | 2.3834
13.4259 | 2.3818 | 2.3818 | 2.3818
13.4658 | 2.3803 | 2.3803 | 2.3803
13.5056 | 2.3787 | 2.3787 | 2.3787
13.5454 | 2.3785 | 2.3785 | 2.3785
13.5853 | 2.3811 | 2.3811 | 2.3811
13.6251 | 2.3836 | 2.3836 | 2.3836
13.665 | 2.3855 | 2.3855 | 2.3855
13.7048 | 2.3842 | 2.3842 | 2.3842
13.7446 | 2.3829 | 2.3829 | 2.3829
13.7845 | 2.3816 | 2.3816 | 2.3816
13.8243 | 2.3803 | 2.3803 | 2.3803
13.8642 | 2.379 | 2.379 | 2.379
13.904 | 2.3777 | 2.3777 | 2.3777
13.9438 | 2.3764 | 2.3764 | 2.3764
13.9837 | 2.3751 | 2.3751 | 2.3751
14.0235 | 2.3738 | 2.3738 | 2.3738
14.0634 | 2.3725 | 2.3725 | 2.3725
14.1032 | 2.3712 | 2.3712 | 2.3712
14.143 | 2.3699 | 2.3699 | 2.3699
14.1829 | 2.3714 | 2.3714 | 2.3714
14.2227 | 2.378 | 2.378 | 2.378
14.2626 | 2.3791 | 2.3791 | 2.3791
14.3024 | 2.3781 | 2.3781 | 2.3781
14.3422 | 2.377 | 2.377 | 2.377
14.3821 | 2.376 | 2.376 | 2.376
14.4219 | 2.3749 | 2.3749 | 2.3749
14.4617 | 2.3739 | 2.3739 | 2.3739
14.5016 | 2.3728 | 2.3728 | 2.3728
14.5414 | 2.3718 | 2.3718 | 2.3718
14.5813 | 2.3707 | 2.3707 | 2.3707
14.6211 | 2.3697 | 2.3697 | 2.3697
14.6609 | 2.3686 | 2.3686 | 2.3686
14.7008 | 2.3676 | 2.3676 | 2.3676
14.7406 | 2.3665 | 2.3665 | 2.3665
14.7805 | 2.3655 | 2.3655 | 2.3655
14.8203 | 2.3845 | 2.3845 | 2.3845
14.8601 | 2.409 | 2.409 | 2.409
14.9 | 2.4215 | 2.4215 | 2.4215
14.9398 | 2.4216 | 2.4216 | 2.4216
14.9797 | 2.4216 | 2.4216 | 2.4216
15.0195 | 2.4217 | 2.4217 | 2.4217
15.0593 | 2.4217 | 2.4217 | 2.4217
15.0992 | 2.4218 | 2.4218 | 2.4218
15.139 | 2.4219 | 2.4219 | 2.4219
15.1789 | 2.4219 | 2.4219 | 2.4219
15.2187 | 2.422 | 2.422 | 2.422
15.2585 | 2.422 | 2.422 | 2.422
15.2984 | 2.4241 | 2.4241 | 2.4241
15.3382 | 2.4295 | 2.4295 | 2.4295
15.3781 | 2.4349 | 2.4349 | 2.4349
15.4179 | 2.4361 | 2.4361 | 2.4361
15.4577 | 2.4364 | 2.4364 | 2.4364
15.4976 | 2.4367 | 2.4367 | 2.4367
15.5374 | 2.4371 | 2.4371 | 2.4371
15.5773 | 2.4374 | 2.4374 | 2.4374
15.6171 | 2.4377 | 2.4377 | 2.4377
15.6569 | 2.4381 | 2.4381 | 2.4381
15.6968 | 2.4384 | 2.4384 | 2.4384
15.7366 | 2.4387 | 2.4387 | 2.4387
15.7765 | 2.439 | 2.439 | 2.439
15.8163 | 2.4394 | 2.4394 | 2.4394
15.8561 | 2.4397 | 2.4397 | 2.4397
15.896 | 2.44 | 2.44 | 2.44
15.9358 | 2.4458 | 2.4458 | 2.4458
15.9757 | 2.4546 | 2.4546 | 2.4546
16.0155 | 2.4552 | 2.4552 | 2.4552
16.0553 | 2.4558 | 2.4558 | 2.4558
16.0952 | 2.4564 | 2.4564 | 2.4564
16.135 | 2.457 | 2.457 | 2.457
16.1748 | 2.4576 | 2.4576 | 2.4576
16.2147 | 2.4582 | 2.4582 | 2.4582
16.2545 | 2.4588 | 2.4588 | 2.4588
16.2944 | 2.4594 | 2.4594 | 2.4594
16.3342 | 2.46 | 2.46 | 2.46
16.374 | 2.4606 | 2.4606 | 2.4606
16.4139 | 2.4629 | 2.4629 | 2.4629
16.4537 | 2.4675 | 2.4675 | 2.4675
16.4936 | 2.4722 | 2.4722 | 2.4722
16.5334 | 2.4769 | 2.4769 | 2.4769
16.5732 | 2.4779 | 2.4779 | 2.4779
16.6131 | 2.4788 | 2.4788 | 2.4788
16.6529 | 2.4797 | 2.4797 | 2.4797
16.6928 | 2.4806 | 2.4806 | 2.4806
16.7326 | 2.4815 | 2.4815 | 2.4815
16.7724 | 2.4824 | 2.4824 | 2.4824
16.8123 | 2.4833 | 2.4833 | 2.4833
16.8521 | 2.4842 | 2.4842 | 2.4842
16.892 | 2.4851 | 2.4851 | 2.4851
16.9318 | 2.486 | 2.486 | 2.486
16.9716 | 2.4869 | 2.4869 | 2.4869
17.0115 | 2.4878 | 2.4878 | 2.4878
17.0513 | 2.4919 | 2.4919 | 2.4919
17.0912 | 2.5002 | 2.5002 | 2.5002
17.131 | 2.505 | 2.505 | 2.505
17.1708 | 2.5061 | 2.5061 | 2.5061
17.2107 | 2.5073 | 2.5073 | 2.5073
17.2505 | 2.5085 | 2.5085 | 2.5085
17.2904 | 2.5097 | 2.5097 | 2.5097
17.3302 | 2.5109 | 2.5109 | 2.5109
17.37 | 2.5121 | 2.5121 | 2.5121
17.4099 | 2.5133 | 2.5133 | 2.5133
17.4497 | 2.5145 | 2.5145 | 2.5145
17.4896 | 2.5157 | 2.5157 | 2.5157
17.5294 | 2.5169 | 2.5169 | 2.5169
17.5692 | 2.5181 | 2.5181 | 2.5181
17.6091 | 2.5193 | 2.5193 | 2.5193
17.6489 | 2.5205 | 2.5205 | 2.5205
17.6888 | 2.5365 | 2.5365 | 2.5365
17.7286 | 2.538 | 2.538 | 2.538
17.7684 | 2.5395 | 2.5395 | 2.5395
17.8083 | 2.541 | 2.541 | 2.541
17.8481 | 2.5425 | 2.5425 | 2.5425
17.8879 | 2.544 | 2.544 | 2.544
17.9278 | 2.5455 | 2.5455 | 2.5455
17.9676 | 2.5471 | 2.5471 | 2.5471
18.0075 | 2.5486 | 2.5486 | 2.5486
18.0473 | 2.5501 | 2.5501 | 2.5501
18.0871 | 2.5516 | 2.5516 | 2.5516
18.127 | 2.5532 | 2.5532 | 2.5532
18.1668 | 2.5571 | 2.5571 | 2.5571
18.2067 | 2.564 | 2.564 | 2.564
18.2465 | 2.5709 | 2.5709 | 2.5709
18.2863 | 2.5746 | 2.5746 | 2.5746
18.3262 | 2.5765 | 2.5765 | 2.5765
18.366 | 2.5783 | 2.5783 | 2.5783
18.4059 | 2.5802 | 2.5802 | 2.5802
18.4457 | 2.582 | 2.582 | 2.582
18.4855 | 2.5839 | 2.5839 | 2.5839
18.5254 | 2.5858 | 2.5858 | 2.5858
18.5652 | 2.5876 | 2.5876 | 2.5876
18.6051 | 2.5895 | 2.5895 | 2.5895
18.6449 | 2.5914 | 2.5914 | 2.5914
18.6847 | 2.5933 | 2.5933 | 2.5933
18.7246 | 2.5951 | 2.5951 | 2.5951
18.7644 | 2.597 | 2.597 | 2.597
18.8043 | 2.6046 | 2.6046 | 2.6046
18.8441 | 2.6165 | 2.6165 | 2.6165
18.8839 | 2.6187 | 2.6187 | 2.6187
18.9238 | 2.6209 | 2.6209 | 2.6209
18.9636 | 2.6232 | 2.6232 | 2.6232
19.0035 | 2.6254 | 2.6254 | 2.6254
19.0433 | 2.6276 | 2.6276 | 2.6276
19.0831 | 2.6299 | 2.6299 | 2.6299
19.123 | 2.6321 | 2.6321 | 2.6321
19.1628 | 2.6344 | 2.6344 | 2.6344
19.2027 | 2.6366 | 2.6366 | 2.6366
19.2425 | 2.6389 | 2.6389 | 2.6389
19.2823 | 2.6432 | 2.6432 | 2.6432
19.3222 | 2.6498 | 2.6498 | 2.6498
19.362 | 2.6564 | 2.6564 | 2.6564
19.4018 | 2.663 | 2.663 | 2.663
19.4417 | 2.6667 | 2.6667 | 2.6667
19.4815 | 2.6693 | 2.6693 | 2.6693
19.5214 | 2.6719 | 2.6719 | 2.6719
19.5612 | 2.6746 | 2.6746 | 2.6746
19.601 | 2.6772 | 2.6772 | 2.6772
19.6409 | 2.6799 | 2.6799 | 2.6799
19.6807 | 2.6825 | 2.6825 | 2.6825
19.7206 | 2.6852 | 2.6852 | 2.6852
19.7604 | 2.6878 | 2.6878 | 2.6878
19.8002 | 2.6905 | 2.6905 | 2.6905
19.8401 | 2.6932 | 2.6932 | 2.6932
19.8799 | 2.6958 | 2.6958 | 2.6958
19.9198 | 2.7023 | 2.7023 | 2.7023
19.9596 | 2.7127 | 2.7127 | 2.7127
19.9994 | 2.7209 | 2.7209 | 2.7209
20.0393 | 2.724 | 2.724 | 2.724
20.0791 | 2.7271 | 2.7271 | 2.7271
20.119 | 2.7301 | 2.7301 | 2.7301
20.1588 | 2.7332 | 2.7332 | 2.7332
20.1986 | 2.7363 | 2.7363 | 2.7363
20.2385 | 2.7394 | 2.7394 | 2.7394
20.2783 | 2.7425 | 2.7425 | 2.7425
20.3182 | 2.7456 | 2.7456 | 2.7456
20.358 | 2.7488 | 2.7488 | 2.7488
20.3978 | 2.7519 | 2.7519 | 2.7519
20.4377 | 2.755 | 2.755 | 2.755
20.4775 | 2.7582 | 2.7582 | 2.7582
20.5174 | 2.7613 | 2.7613 | 2.7613
20.5572 | 2.7645 | 2.7645 | 2.7645
20.597 | 2.7676 | 2.7676 | 2.7676
20.6369 | 2.7708 | 2.7708 | 2.7708
20.6767 | 2.774 | 2.774 | 2.774
20.7166 | 2.7772 | 2.7772 | 2.7772
20.7564 | 2.7804 | 2.7804 | 2.7804
20.7962 | 2.7836 | 2.7836 | 2.7836
20.8361 | 2.7868 | 2.7868 | 2.7868
20.8759 | 2.79 | 2.79 | 2.79
20.9158 | 2.7932 | 2.7932 | 2.7932
20.9556 | 2.7964 | 2.7964 | 2.7964
20.9954 | 2.7997 | 2.7997 | 2.7997
21.0353 | 2.8029 | 2.8029 | 2.8029
21.0751 | 2.8062 | 2.8062 | 2.8062
21.1149 | 2.8094 | 2.8094 | 2.8094
21.1548 | 2.8127 | 2.8127 | 2.8127
21.1946 | 2.816 | 2.816 | 2.816
21.2345 | 2.8193 | 2.8193 | 2.8193
21.2743 | 2.8225 | 2.8225 | 2.8225
21.3141 | 2.8258 | 2.8258 | 2.8258
21.354 | 2.8291 | 2.8291 | 2.8291
21.3938 | 2.8325 | 2.8325 | 2.8325
21.4337 | 2.8358 | 2.8358 | 2.8358
21.4735 | 2.8391 | 2.8391 | 2.8391
21.5133 | 2.8424 | 2.8424 | 2.8424
21.5532 | 2.8458 | 2.8458 | 2.8458
21.593 | 2.8491 | 2.8491 | 2.8491
21.6329 | 2.8525 | 2.8525 | 2.8525
21.6727 | 2.8559 | 2.8559 | 2.8559
21.7125 | 2.8593 | 2.8593 | 2.8593
21.7524 | 2.8626 | 2.8626 | 2.8626
21.7922 | 2.866 | 2.866 | 2.866
21.8321 | 2.8694 | 2.8694 | 2.8694
21.8719 | 2.8728 | 2.8728 | 2.8728
21.9117 | 2.8763 | 2.8763 | 2.8763
21.9516 | 2.8797 | 2.8797 | 2.8797
21.9914 | 2.8831 | 2.8831 | 2.8831
22.0313 | 2.8866 | 2.8866 | 2.8866
22.0711 | 2.89 | 2.89 | 2.89
22.1109 | 2.8935 | 2.8935 | 2.8935
22.1508 | 2.8969 | 2.8969 | 2.8969
22.1906 | 2.9004 | 2.9004 | 2.9004
22.2305 | 2.9039 | 2.9039 | 2.9039
22.2703 | 2.9074 | 2.9074 | 2.9074
22.3101 | 2.9109 | 2.9109 | 2.9109
22.35 | 2.9144 | 2.9144 | 2.9144
22.3898 | 2.9179 | 2.9179 | 2.9179
22.4297 | 2.9214 | 2.9214 | 2.9214
22.4695 | 2.925 | 2.925 | 2.925
22.5093 | 2.9285 | 2.9285 | 2.9285
22.5492 | 2.9321 | 2.9321 | 2.9321
22.589 | 2.9356 | 2.9356 | 2.9356
22.6289 | 2.9392 | 2.9392 | 2.9392
22.6687 | 2.9428 | 2.9428 | 2.9428
22.7085 | 2.9463 | 2.9463 | 2.9463
22.7484 | 2.9499 | 2.9499 | 2.9499
22.7882 | 2.9535 | 2.9535 | 2.9535
22.828 | 2.9572 | 2.9572 | 2.9572
22.8679 | 2.9608 | 2.9608 | 2.9608
22.9077 | 2.9644 | 2.9644 | 2.9644
22.9476 | 2.968 | 2.968 | 2.968
22.9874 | 2.9717 | 2.9717 | 2.9717
23.0272 | 2.9753 | 2.9753 | 2.9753
23.0671 | 2.979 | 2.979 | 2.979
23.1069 | 2.9827 | 2.9827 | 2.9827
23.1468 | 2.9864 | 2.9864 | 2.9864
23.1866 | 2.9901 | 2.9901 | 2.9901
23.2264 | 2.9938 | 2.9938 | 2.9938
23.2663 | 2.9975 | 2.9975 | 2.9975
23.3061 | 3.0012 | 3.0012 | 3.0012
23.346 | 3.0049 | 3.0049 | 3.0049
23.3858 | 3.0087 | 3.0087 | 3.0087
23.4256 | 3.0124 | 3.0124 | 3.0124
23.4655 | 3.0162 | 3.0162 | 3.0162
23.5053 | 3.0199 | 3.0199 | 3.0199
23.5452 | 3.0237 | 3.0237 | 3.0237
23.585 | 3.0275 | 3.0275 | 3.0275
23.6248 | 3.0313 | 3.0313 | 3.0313
23.6647 | 3.0351 | 3.0351 | 3.0351
23.7045 | 3.0389 | 3.0389 | 3.0389
23.7444 | 3.0427 | 3.0427 | 3.0427
23.7842 | 3.0466 | 3.0466 | 3.0466
23.824 | 3.0504 | 3.0504 | 3.0504
23.8639 | 3.0543 | 3.0543 | 3.0543
23.9037 | 3.0581 | 3.0581 | 3.0581
23.9436 | 3.062 | 3.062 | 3.062
23.9834 | 3.0659 | 3.0659 | 3.0659
24.0232 | 3.0698 | 3.0698 | 3.0698
24.0631 | 3.0737 | 3.0737 | 3.0737
24.1029 | 3.0776 | 3.0776 | 3.0776
24.1428 | 3.0815 | 3.0815 | 3.0815
24.1826 | 3.0854 | 3.0854 | 3.0854
24.2224 | 3.0894 | 3.0894 | 3.0894
24.2623 | 3.0933 | 3.0933 | 3.0933
24.3021 | 3.0973 | 3.0973 | 3.0973
24.342 | 3.1013 | 3.1013 | 3.1013
24.3818 | 3.1052 | 3.1052 | 3.1052
24.4216 | 3.1092 | 3.1092 | 3.1092
24.4615 | 3.1132 | 3.1132 | 3.1132
24.5013 | 3.1173 | 3.1173 | 3.1173
24.5411 | 3.1213 | 3.1213 | 3.1213
24.581 | 3.1253 | 3.1253 | 3.1253
24.6208 | 3.1294 | 3.1294 | 3.1294
24.6607 | 3.1334 | 3.1334 | 3.1334
24.7005 | 3.1375 | 3.1375 | 3.1375
24.7403 | 3.1416 | 3.1416 | 3.1416
24.7802 | 3.1456 | 3.1456 | 3.1456
24.82 | 3.1497 | 3.1497 | 3.1497
24.8599 | 3.1538 | 3.1538 | 3.1538
24.8997 | 3.158 | 3.158 | 3.158
24.9395 | 3.1621 | 3.1621 | 3.1621
24.9794 | 3.1662 | 3.1662 | 3.1662
25.0192 | 3.1704 | 3.1704 | 3.1704
25.0591 | 3.1745 | 3.1745 | 3.1745
25.0989 | 3.1787 | 3.1787 | 3.1787
25.1387 | 3.1829 | 3.1829 | 3.1829
25.1786 | 3.1871 | 3.1871 | 3.1871
25.2184 | 3.1913 | 3.1913 | 3.1913
25.2583 | 3.1955 | 3.1955 | 3.1955
25.2981 | 3.1997 | 3.1997 | 3.1997
25.3379 | 3.204 | 3.204 | 3.204
25.3778 | 3.2082 | 3.2082 | 3.2082
25.4176 | 3.2125 | 3.2125 | 3.2125
25.4575 | 3.2168 | 3.2168 | 3.2168
25.4973 | 3.2211 | 3.2211 | 3.2211
25.5371 | 3.2254 | 3.2254 | 3.2254
25.577 | 3.2297 | 3.2297 | 3.2297
25.6168 | 3.234 | 3.234 | 3.234
25.6567 | 3.2383 | 3.2383 | 3.2383
25.6965 | 3.2427 | 3.2427 | 3.2427
25.7363 | 3.247 | 3.247 | 3.247
25.7762 | 3.2514 | 3.2514 | 3.2514
25.816 | 3.2557 | 3.2557 | 3.2557
25.8559 | 3.2601 | 3.2601 | 3.2601
25.8957 | 3.2645 | 3.2645 | 3.2645
25.9355 | 3.269 | 3.269 | 3.269
25.9754 | 3.2734 | 3.2734 | 3.2734
26.0152 | 3.2778 | 3.2778 | 3.2778
26.0551 | 3.2823 | 3.2823 | 3.2823
26.0949 | 3.2867 | 3.2867 | 3.2867
26.1347 | 3.2912 | 3.2912 | 3.2912
26.1746 | 3.2957 | 3.2957 | 3.2957
26.2144 | 3.3002 | 3.3002 | 3.3002
26.2542 | 3.3047 | 3.3047 | 3.3047
26.2941 | 3.3092 | 3.3092 | 3.3092
26.3339 | 3.3137 | 3.3137 | 3.3137
26.3738 | 3.3183 | 3.3183 | 3.3183
26.4136 | 3.3229 | 3.3229 | 3.3229
26.4534 | 3.3274 | 3.3274 | 3.3274
26.4933 | 3.332 | 3.332 | 3.332
26.5331 | 3.3366 | 3.3366 | 3.3366
26.573 | 3.3412 | 3.3412 | 3.3412
26.6128 | 3.3458 | 3.3458 | 3.3458
26.6526 | 3.3505 | 3.3505 | 3.3505
26.6925 | 3.3551 | 3.3551 | 3.3551
26.7323 | 3.3598 | 3.3598 | 3.3598
26.7722 | 3.3645 | 3.3645 | 3.3645
26.812 | 3.3691 | 3.3691 | 3.3691
26.8518 | 3.3738 | 3.3738 | 3.3738
26.8917 | 3.3786 | 3.3786 | 3.3786
26.9315 | 3.3833 | 3.3833 | 3.3833
26.9714 | 3.388 | 3.388 | 3.388
27.0112 | 3.3928 | 3.3928 | 3.3928
27.051 | 3.3975 | 3.3975 | 3.3975
27.0909 | 3.4023 | 3.4023 | 3.4023
27.1307 | 3.4071 | 3.4071 | 3.4071
27.1706 | 3.4119 | 3.4119 | 3.4119
27.2104 | 3.4168 | 3.4168 | 3.4168
27.2502 | 3.4216 | 3.4216 | 3.4216
27.2901 | 3.4264 | 3.4264 | 3.4264
27.3299 | 3.4313 | 3.4313 | 3.4313
27.3698 | 3.4362 | 3.4362 | 3.4362
27.4096 | 3.4411 | 3.4411 | 3.4411
27.4494 | 3.446 | 3.446 | 3.446
27.4893 | 3.4509 | 3.4509 | 3.4509
27.5291 | 3.4558 | 3.4558 | 3.4558
27.569 | 3.4608 | 3.4608 | 3.4608
27.6088 | 3.4657 | 3.4657 | 3.4657
27.6486 | 3.4707 | 3.4707 | 3.4707
27.6885 | 3.4757 | 3.4757 | 3.4757
27.7283 | 3.4807 | 3.4807 | 3.4807
27.7682 | 3.4857 | 3.4857 | 3.4857
27.808 | 3.4907 | 3.4907 | 3.4907
27.8478 | 0.059634 | 0.059634 | 0.059634
27.8877 | 0.059718 | 0.059718 | 0.059718
27.9275 | 0.059803 | 0.059803 | 0.059803
27.9673 | 0.059888 | 0.059888 | 0.059888
28.0072 | 0.059973 | 0.059973 | 0.059973
28.047 | 0.060058 | 0.060058 | 0.060058
28.0869 | 0.060144 | 0.060144 | 0.060144
28.1267 | 0.060229 | 0.060229 | 0.060229
28.1665 | 0.060315 | 0.060315 | 0.060315
28.2064 | 0.060402 | 0.060402 | 0.060402
28.2462 | 0.060488 | 0.060488 | 0.060488
28.2861 | 0.060575 | 0.060575 | 0.060575
28.3259 | 0.060662 | 0.060662 | 0.060662
28.3657 | 0.060749 | 0.060749 | 0.060749
28.4056 | 0.060837 | 0.060837 | 0.060837
28.4454 | 0.060925 | 0.060925 | 0.060925
28.4853 | 0.061013 | 0.061013 | 0.061013
28.5251 | 0.061101 | 0.061101 | 0.061101
28.5649 | 0.06119 | 0.06119 | 0.06119
28.6048 | 0.061278 | 0.061278 | 0.061278
28.6446 | 0.061367 | 0.061367 | 0.061367
28.6845 | 0.061457 | 0.061457 | 0.061457
28.7243 | 0.061546 | 0.061546 | 0.061546
28.7641 | 0.061636 | 0.061636 | 0.061636
28.804 | 0.061726 | 0.061726 | 0.061726
28.8438 | 0.061817 | 0.061817 | 0.061817
28.8837 | 0.061907 | 0.061907 | 0.061907
28.9235 | 0.061998 | 0.061998 | 0.061998
28.9633 | 0.062089 | 0.062089 | 0.062089
29.0032 | 0.062181 | 0.062181 | 0.062181
29.043 | 0.062272 | 0.062272 | 0.062272
29.0829 | 0.062364 | 0.062364 | 0.062364
29.1227 | 0.062457 | 0.062457 | 0.062457
29.1625 | 0.062549 | 0.062549 | 0.062549
29.2024 | 0.062642 | 0.062642 | 0.062642
29.2422 | 0.062735 | 0.062735 | 0.062735
29.2821 | 0.062828 | 0.062828 | 0.062828
29.3219 | 0.062922 | 0.062922 | 0.062922
29.3617 | 0.063016 | 0.063016 | 0.063016
29.4016 | 0.06311 | 0.06311 | 0.06311
29.4414 | 0.063205 | 0.063205 | 0.063205
29.4813 | 0.063299 | 0.063299 | 0.063299
29.5211 | 0.063394 | 0.063394 | 0.063394
29.5609 | 0.06349 | 0.06349 | 0.06349
29.6008 | 0.063585 | 0.063585 | 0.063585
29.6406 | 0.063681 | 0.063681 | 0.063681
29.6804 | 0.063777 | 0.063777 | 0.063777
29.7203 | 0.063874 | 0.063874 | 0.063874
29.7601 | 0.063971 | 0.063971 | 0.063971
29.8 | 0.064068 | 0.064068 | 0.064068
29.8398 | 0.064165 | 0.064165 | 0.064165
29.8796 | 0.064263 | 0.064263 | 0.064263
29.9195 | 0.064361 | 0.064361 | 0.064361
29.9593 | 0.064459 | 0.064459 | 0.064459
29.9992 | 0.064557 | 0.064557 | 0.064557
30.039 | 0.064656 | 0.064656 | 0.064656
30.0788 | 0.064755 | 0.064755 | 0.064755
30.1187 | 0.064855 | 0.064855 | 0.064855
30.1585 | 0.064955 | 0.064955 | 0.064955
30.1984 | 0.065055 | 0.065055 | 0.065055
30.2382 | 0.065155 | 0.065155 | 0.065155
30.278 | 0.065256 | 0.065256 | 0.065256
30.3179 | 0.065357 | 0.065357 | 0.065357
30.3577 | 0.065458 | 0.065458 | 0.065458
30.3976 | 0.06556 | 0.06556 | 0.06556
30.4374 | 0.065662 | 0.065662 | 0.065662
30.4772 | 0.065764 | 0.065764 | 0.065764
30.5171 | 0.065866 | 0.065866 | 0.065866
30.5569 | 0.065969 | 0.065969 | 0.065969
30.5968 | 0.066073 | 0.066073 | 0.066073
30.6366 | 0.066176 | 0.066176 | 0.066176
30.6764 | 0.06628 | 0.06628 | 0.06628
30.7163 | 0.066384 | 0.066384 | 0.066384
30.7561 | 0.066546 | 0.066546 | 0.066546
30.796 | 0.066725 | 0.066725 | 0.066725
30.8358 | 4.0027 | 4.0027 | 4.0027
30.8756 | 4.0218 | 4.0218 | 4.0218
30.9155 | 4.0557 | 4.0557 | 4.0557
30.9553 | 4.0833 | 4.0833 | 4.0833
30.9952 | 4.1116 | 4.1116 | 4.1116
31.035 | 4.135 | 4.135 | 4.135
31.0748 | 4.1706 | 4.1706 | 4.1706
31.1147 | 4.2012 | 4.2012 | 4.2012
31.1545 | 4.2328 | 4.2328 | 4.2328
31.1944 | 4.2611 | 4.2611 | 4.2611
31.2342 | 4.2985 | 4.2985 | 4.2985
31.274 | 4.3327 | 4.3327 | 4.3327
31.3139 | 4.3679 | 4.3679 | 4.3679
31.3537 | 4.4017 | 4.4017 | 4.4017
31.3935 | 4.4413 | 4.4413 | 4.4413
31.4334 | 4.4796 | 4.4796 | 4.4796
31.4732 | 4.5189 | 4.5189 | 4.5189
31.5131 | 4.5591 | 4.5591 | 4.5591
31.5529 | 4.6011 | 4.6011 | 4.6011
31.5927 | 4.6442 | 4.6442 | 4.6442
31.6326 | 4.6739 | 4.6739 | 4.6739
31.6724 | 4.6949 | 4.6949 | 4.6949
31.7123 | 4.7205 | 4.7205 | 4.7205
31.7521 | 4.7461 | 4.7461 | 4.7461
31.7919 | 4.7674 | 4.7674 | 4.7674
31.8318 | 4.7889 | 4.7889 | 4.7889
31.8716 | 4.8228 | 4.8228 | 4.8228
31.9115 | 4.8488 | 4.8488 | 4.8488
31.9513 | 4.875 | 4.875 | 4.875
31.9911 | 4.8984 | 4.8984 | 4.8984
32.031 | 4.9266 | 4.9266 | 4.9266
32.0708 | 4.9554 | 4.9554 | 4.9554
32.1107 | 4.9793 | 4.9793 | 4.9793
32.1505 | 5.0034 | 5.0034 | 5.0034
32.1903 | 5.0407 | 5.0407 | 5.0407
32.2302 | 5.0697 | 5.0697 | 5.0697
32.27 | 5.0991 | 5.0991 | 5.0991
32.3099 | 5.1256 | 5.1256 | 5.1256
32.3497 | 5.157 | 5.157 | 5.157
32.3895 | 5.1894 | 5.1894 | 5.1894
32.4294 | 5.2163 | 5.2163 | 5.2163
32.4692 | 5.2434 | 5.2434 | 5.2434
32.5091 | 5.2848 | 5.2848 | 5.2848
32.5489 | 5.3174 | 5.3174 | 5.3174
32.5887 | 5.3504 | 5.3504 | 5.3504
32.6286 | 5.3807 | 5.3807 | 5.3807
32.6684 | 5.416 | 5.416 | 5.416
32.7083 | 5.4529 | 5.4529 | 5.4529
32.7481 | 5.4834 | 5.4834 | 5.4834
32.7879 | 5.5144 | 5.5144 | 5.5144
32.8278 | 5.5608 | 5.5608 | 5.5608
32.8676 | 5.5981 | 5.5981 | 5.5981
32.9074 | 5.6359 | 5.6359 | 5.6359
32.9473 | 5.671 | 5.671 | 5.671
32.9871 | 5.7112 | 5.7112 | 5.7112
33.027 | 5.7532 | 5.7532 | 5.7532
33.0668 | 5.7888 | 5.7888 | 5.7888
33.1066 | 5.8245 | 5.8245 | 5.8245
33.1465 | 5.8771 | 5.8771 | 5.8771
33.1863 | 5.92 | 5.92 | 5.92
33.2262 | 5.9635 | 5.9635 | 5.9635
33.266 | 6.0045 | 6.0045 | 6.0045
33.3058 | 6.0505 | 6.0505 | 6.0505
33.3457 | 6.0986 | 6.0986 | 6.0986
33.3855 | 6.1405 | 6.1405 | 6.1405
33.4254 | 6.182 | 6.182 | 6.182
33.4652 | 6.242 | 6.242 | 6.242
33.505 | 6.2917 | 6.2917 | 6.2917
33.5449 | 6.3421 | 6.3421 | 6.3421
33.5847 | 6.3904 | 6.3904 | 6.3904
33.6246 | 6.4436 | 6.4436 | 6.4436
33.6644 | 6.4991 | 6.4991 | 6.4991
33.7042 | 6.5486 | 6.5486 | 6.5486
33.7441 | 6.5971 | 6.5971 | 6.5971
33.7839 | 0.11277 | 0.11277 | 0.11277
33.8238 | 0.11359 | 0.11359 | 0.11359
33.8636 | 0.11443 | 0.11443 | 0.11443
33.9034 | 0.11528 | 0.11528 | 0.11528
33.9433 | 0.11614 | 0.11614 | 0.11614
33.9831 | 0.11701 | 0.11701 | 0.11701
34.023 | 0.1179 | 0.1179 | 0.1179
34.0628 | 0.1188 | 0.1188 | 0.1188
34.1026 | 0.11971 | 0.11971 | 0.11971
34.1425 | 0.12064 | 0.12064 | 0.12064
34.1823 | 0.12157 | 0.12157 | 0.12157
34.2222 | 0.12253 | 0.12253 | 0.12253
34.262 | 0.12349 | 0.12349 | 0.12349
34.3018 | 0.12447 | 0.12447 | 0.12447
34.3417 | 0.12546 | 0.12546 | 0.12546
34.3815 | 0.12647 | 0.12647 | 0.12647
34.4214 | 0.12749 | 0.12749 | 0.12749
34.4612 | 0.12852 | 0.12852 | 0.12852
34.501 | 0.12956 | 0.12956 | 0.12956
34.5409 | 0.13063 | 0.13063 | 0.13063
34.5807 | 0.13169 | 0.13169 | 0.13169
34.6205 | 0.13277 | 0.13277 | 0.13277
34.6604 | 0.13387 | 0.13387 | 0.13387
34.7002 | 0.13499 | 0.13499 | 0.13499
34.7401 | 0.1361 | 0.1361 | 0.1361
34.7799 | 0.13723 | 0.13723 | 0.13723
34.8197 | 0.13837 | 0.13837 | 0.13837
34.8596 | 0.13954 | 0.13954 | 0.13954
34.8994 | 0.14069 | 0.14069 | 0.14069
34.9393 | 0.14186 | 0.14186 | 0.14186
34.9791 | 0.14304 | 0.14304 | 0.14304
35.0189 | 0.14425 | 0.14425 | 0.14425
35.0588 | 0.14544 | 0.14544 | 0.14544
35.0986 | 0.14663 | 0.14663 | 0.14663
35.1385 | 0.14785 | 0.14785 | 0.14785
35.1783 | 0.14909 | 0.14909 | 0.14909
35.2181 | 0.1503 | 0.1503 | 0.1503
35.258 | 0.15151 | 0.15151 | 0.15151
35.2978 | 0.15275 | 0.15275 | 0.15275
35.3377 | 0.15401 | 0.15401 | 0.15401
35.3775 | 0.15576 | 0.15576 | 0.15576
35.4173 | 0.15762 | 0.15762 | 0.15762
35.4572 | 0.15951 | 0.15951 | 0.15951
35.497 | 0.16146 | 0.16146 | 0.16146
35.5369 | 0.16925 | 0.16925 | 0.16925
35.5767 | 0.17079 | 0.17079 | 0.17079
35.6165 | 0.17236 | 0.17236 | 0.17236
35.6564 | 0.17396 | 0.17396 | 0.17396
35.6962 | 0.1755 | 0.1755 | 0.1755
35.7361 | 0.17705 | 0.17705 | 0.17705
35.7759 | 0.17863 | 0.17863 | 0.17863
35.8157 | 0.18024 | 0.18024 | 0.18024
35.8556 | 0.18178 | 0.18178 | 0.18178
35.8954 | 0.18334 | 0.18334 | 0.18334
35.9353 | 0.18492 | 0.18492 | 0.18492
35.9751 | 0.18652 | 0.18652 | 0.18652
36.0149 | 0.18805 | 0.18805 | 0.18805
36.0548 | 0.18959 | 0.18959 | 0.18959
36.0946 | 0.19116 | 0.19116 | 0.19116
36.1345 | 0.19275 | 0.19275 | 0.19275
36.1743 | 0.19427 | 0.19427 | 0.19427
36.2141 | 0.1958 | 0.1958 | 0.1958
36.254 | 0.19735 | 0.19735 | 0.19735
36.2938 | 0.19892 | 0.19892 | 0.19892
36.3336 | 0.20043 | 0.20043 | 0.20043
36.3735 | 0.20195 | 0.20195 | 0.20195
36.4133 | 0.20349 | 0.20349 | 0.20349
36.4532 | 0.20505 | 0.20505 | 0.20505
36.493 | 0.20656 | 0.20656 | 0.20656
36.5328 | 0.20807 | 0.20807 | 0.20807
36.5727 | 0.20961 | 0.20961 | 0.20961
36.6125 | 0.21118 | 0.21118 | 0.21118
36.6524 | 0.2127 | 0.2127 | 0.2127
36.6922 | 0.21424 | 0.21424 | 0.21424
36.732 | 0.2158 | 0.2158 | 0.2158
36.7719 | 0.21739 | 0.21739 | 0.21739
36.8117 | 0.21896 | 0.21896 | 0.21896
36.8516 | 0.22056 | 0.22056 | 0.22056
36.8914 | 0.22217 | 0.22217 | 0.22217
36.9312 | 0.22382 | 0.22382 | 0.22382
36.9711 | 0.22537 | 0.22537 | 0.22537
37.0109 | 0.22694 | 0.22694 | 0.22694
37.0508 | 0.22853 | 0.22853 | 0.22853
37.0906 | 0.23014 | 0.23014 | 0.23014
37.1304 | 0.23165 | 0.23165 | 0.23165
37.1703 | 0.23317 | 0.23317 | 0.23317
37.2101 | 0.23471 | 0.23471 | 0.23471
37.25 | 0.23626 | 0.23626 | 0.23626
37.2898 | 0.2377 | 0.2377 | 0.2377
37.3296 | 0.23915 | 0.23915 | 0.23915
37.3695 | 0.24061 | 0.24061 | 0.24061
37.4093 | 0.2421 | 0.2421 | 0.2421
37.4492 | 0.24344 | 0.24344 | 0.24344
37.489 | 0.24478 | 0.24478 | 0.24478
37.5288 | 0.24615 | 0.24615 | 0.24615
37.5687 | 0.24752 | 0.24752 | 0.24752
37.6085 | 0.24875 | 0.24875 | 0.24875
37.6484 | 0.24998 | 0.24998 | 0.24998
37.6882 | 0.25122 | 0.25122 | 0.25122
37.728 | 0.25248 | 0.25248 | 0.25248
37.7679 | 0.25358 | 0.25358 | 0.25358
37.8077 | 0.25469 | 0.25469 | 0.25469
37.8476 | 0.2558 | 0.2558 | 0.2558
37.8874 | 0.25693 | 0.25693 | 0.25693
37.9272 | 0.2579 | 0.2579 | 0.2579
37.9671 | 0.25888 | 0.25888 | 0.25888
38.0069 | 0.25986 | 0.25986 | 0.25986
38.0467 | 0.26085 | 0.26085 | 0.26085
38.0866 | 0.2617 | 0.2617 | 0.2617
38.1264 | 0.26254 | 0.26254 | 0.26254
38.1663 | 0.26338 | 0.26338 | 0.26338
38.2061 | 0.26424 | 0.26424 | 0.26424
38.2459 | 0.26495 | 0.26495 | 0.26495
38.2858 | 0.26566 | 0.26566 | 0.26566
38.3256 | 0.26637 | 0.26637 | 0.26637
38.3655 | 0.26709 | 0.26709 | 0.26709
38.4053 | 0.26768 | 0.26768 | 0.26768
38.4451 | 0.26826 | 0.26826 | 0.26826
38.485 | 0.26884 | 0.26884 | 0.26884
38.5248 | 0.26943 | 0.26943 | 0.26943
38.5647 | 0.2699 | 0.2699 | 0.2699
38.6045 | 0.27036 | 0.27036 | 0.27036
38.6443 | 0.27083 | 0.27083 | 0.27083
38.6842 | 0.27129 | 0.27129 | 0.27129
38.724 | 0.27165 | 0.27165 | 0.27165
38.7639 | 0.272 | 0.272 | 0.272
38.8037 | 0.27235 | 0.27235 | 0.27235
38.8435 | 0.27271 | 0.27271 | 0.27271
38.8834 | 0.27297 | 0.27297 | 0.27297
38.9232 | 0.27322 | 0.27322 | 0.27322
38.9631 | 0.27348 | 0.27348 | 0.27348
39.0029 | 0.27373 | 0.27373 | 0.27373
39.0427 | 0.27391 | 0.27391 | 0.27391
39.0826 | 0.27408 | 0.27408 | 0.27408
39.1224 | 0.27425 | 0.27425 | 0.27425
39.1623 | 0.27442 | 0.27442 | 0.27442
39.2021 | 0.27453 | 0.27453 | 0.27453
39.2419 | 0.27463 | 0.27463 | 0.27463
39.2818 | 0.27474 | 0.27474 | 0.27474
39.3216 | 0.27484 | 0.27484 | 0.27484
39.3615 | 0.27489 | 0.27489 | 0.27489
39.4013 | 0.27494 | 0.27494 | 0.27494
39.4411 | 0.275 | 0.275 | 0.275
39.481 | 0.27505 | 0.27505 | 0.27505
39.5208 | 0.27507 | 0.27507 | 0.27507
39.5607 | 0.27508 | 0.27508 | 0.27508
39.6005 | 0.2751 | 0.2751 | 0.2751
39.6403 | 0.27512 | 0.27512 | 0.27512
39.6802 | 0.27512 | 0.27512 | 0.27512
39.72 | 0.27512 | 0.27512 | 0.27512
39.7598 | 0.27512 | 0.27512 | 0.27512
39.7997 | 5.2128e+12 | 999999999 | 5.2128e+12