## Free_Body_Diagram
Distance from nozzle exit plane [m] | Free Body Diagram (before safety factors)
Altitude [m] | 9.709 | Min | Max
Mach Number | 1.1943
Time to MaxQ [s] | 74.0471
Longitudinal Thrust, Tx [kN] | 643.4904 |  |  | 0 | 0
Transverse Thrust, Tz [kN] | -149.8946 |  |  | 0 | 0
Transverse Aerodynamic Load, F_aero [kN] | -58.1607 |  |  | 0 | 0
Drag Force, Fd_core [kN] | 143.472 |  |  | 0 | 0
Longitudinal acceleration, gx [m/s2] | 6.4178 |  |  | 0 | 0
Transverse acceleration, gz [m/s2] | -2.6704 |  |  | 0 | 0
Dynamic pressure, q [kPa] | 101.031 |  |  | 0 | 0
Angle of attack, AoA, [deg] | 3.3877 |  |  | 0 | 0
Distance to gimbal point, GP, [m] | 1.9243 |  |  | 0 | 0
Distance to centre of gravity, CoG, [m] | 11.8151 |  |  | 0 | 0
Distance to centre of pressure, CoP, [m] | 37.3064 |  |  | 0 | 0

## Stations
Station |  |  | Best |  |  | Nominal |  |  | Worst
Position [m] | Label | Description | Axial Load [kN] | Shear Load [kN] | Bending Moment [kNm] | Axial Load [kN] | Shear Load [kN] | Bending Moment [kNm] | Axial Load [kN] | Shear Load [kN] | Bending Moment [kNm]
1.9243 | A | S1 Bottom Tank Head | 543.3947 | 138.5985 | 2.4633 | 543.3947 | 138.5985 | 2.4633 | 543.3947 | 138.5985 | 2.4633
9.2022 | B | S1 Bulkhead | -2190.0458 | 28.0544 | 463.8589 | -2190.0458 | 28.0544 | 463.8589 | -2190.0458 | 28.0544 | 463.8589
28.3433 | D | S1-S2 Interstage bottom | 234.3936 | -20.3286 | 360.3986 | 234.3936 | -20.3286 | 360.3986 | 234.3936 | -20.3286 | 360.3986
28.3433 | C | S1 Top Tank Head | 234.3936 | -20.3286 | 360.3986 | 234.3936 | -20.3286 | 360.3986 | 234.3936 | -20.3286 | 360.3986
31.3533 | E | S1-S2 Interstage Flange | -1662.1003 | -24.6926 | 299.5357 | -1662.1003 | -24.6926 | 299.5357 | -1662.1003 | -24.6926 | 299.5357
31.3533 | F | S2 Bottom Tank Head | -1662.1003 | -24.6926 | 299.5357 | -1662.1003 | -24.6926 | 299.5357 | -1662.1003 | -24.6926 | 299.5357
32.1921 | G | S2 Bulkhead | -2366.4059 | -45.5205 | 270.7353 | -2366.4059 | -45.5205 | 270.7353 | -2366.4059 | -45.5205 | 270.7353
34.3984 | H | S2 Top Tank Head | 155.3507 | -53.2573 | 160.936 | 155.3507 | -53.2573 | 160.936 | 155.3507 | -53.2573 | 160.936
36.1184 | I | S2-Fairing Interface Flange | 153.3804 | -43.857 | 77.5541 | 153.3804 | -43.857 | 77.5541 | 153.3804 | -43.857 | 77.5541

## Axial_Load_Data
Distance from nozzle exit plane [m] | Axial Load Data [kN]
Altitude [m] | 9.709 | Best | Worst
Mach Number | 1.1943
Time to MaxQ [s] | 74.0471
0 | 0 | 0 | 0
0.040459 | 0 | 0 | 0
0.080918 | 0 | 0 | 0
0.12138 | 0 | 0 | 0
0.16184 | 0 | 0 | 0
0.20229 | 0 | 0 | 0
0.24275 | 0 | 0 | 0
0.28321 | 0 | 0 | 0
0.32367 | 0 | 0 | 0
0.36413 | 0 | 0 | 0
0.40459 | 0 | 0 | 0
0.44505 | 0 | 0 | 0
0.48551 | 0 | 0 | 0
0.52596 | 0 | 0 | 0
0.56642 | 0 | 0 | 0
0.60688 | 0 | 0 | 0
0.64734 | 0 | 0 | 0
0.6878 | 0 | 0 | 0
0.72826 | 0 | 0 | 0
0.76872 | 0 | 0 | 0
0.80918 | 0 | 0 | 0
0.84963 | 0 | 0 | 0
0.89009 | 0 | 0 | 0
0.93055 | 0 | 0 | 0
0.97101 | 0 | 0 | 0
1.0115 | 0 | 0 | 0
1.0519 | 0 | 0 | 0
1.0924 | 0 | 0 | 0
1.1328 | 0 | 0 | 0
1.1733 | 0 | 0 | 0
1.2138 | 0 | 0 | 0
1.2542 | 0 | 0 | 0
1.2947 | 0 | 0 | 0
1.3351 | 0 | 0 | 0
1.3756 | 0 | 0 | 0
1.4161 | 0 | 0 | 0
1.4565 | 0 | 0 | 0
1.497 | 0 | 0 | 0
1.5374 | 0 | 0 | 0
1.5779 | 0 | 0 | 0
1.6184 | 0 | 0 | 0
1.6588 | 0 | 0 | 0
1.6993 | 0 | 0 | 0
1.7397 | 0 | 0 | 0
1.7802 | 7.8546 | 7.8546 | 7.8546
1.8206 | 186.368 | 186.368 | 186.368
1.8611 | 364.8813 | 364.8813 | 364.8813
1.9016 | 543.3947 | 543.3947 | 543.3947
1.942 | -1925.0095 | -1925.0095 | -1925.0095
1.9825 | -1925.0095 | -1925.0095 | -1925.0095
2.0229 | -1925.0095 | -1925.0095 | -1925.0095
2.0634 | -1925.0095 | -1925.0095 | -1925.0095
2.1039 | -1925.6236 | -1925.6236 | -1925.6236
2.1443 | -1937.4333 | -1937.4333 | -1937.4333
2.1848 | -1938.7178 | -1938.7178 | -1938.7178
2.2252 | -1938.7178 | -1938.7178 | -1938.7178
2.2657 | -1939.0008 | -1939.0008 | -1939.0008
2.3062 | -1944.054 | -1944.054 | -1944.054
2.3466 | -1949.1072 | -1949.1072 | -1949.1072
2.3871 | -1952.4262 | -1952.4262 | -1952.4262
2.4275 | -1952.4262 | -1952.4262 | -1952.4262
2.468 | -1952.4262 | -1952.4262 | -1952.4262
2.5084 | -1952.4262 | -1952.4262 | -1952.4262
2.5489 | -1952.4262 | -1952.4262 | -1952.4262
2.5894 | -1955.6893 | -1955.6893 | -1955.6893
2.6298 | -1966.1345 | -1966.1345 | -1966.1345
2.6703 | -1966.1345 | -1966.1345 | -1966.1345
2.7107 | -1966.1345 | -1966.1345 | -1966.1345
2.7512 | -1966.6464 | -1966.6464 | -1966.6464
2.7917 | -1974.1747 | -1974.1747 | -1974.1747
2.8321 | -1979.8428 | -1979.8428 | -1979.8428
2.8726 | -1979.8428 | -1979.8428 | -1979.8428
2.913 | -1980.1354 | -1980.1354 | -1980.1354
2.9535 | -1984.1996 | -1984.1996 | -1984.1996
2.994 | -1988.2638 | -1988.2638 | -1988.2638
3.0344 | -1992.328 | -1992.328 | -1992.328
3.0749 | -1993.5511 | -1993.5511 | -1993.5511
3.1153 | -1993.5511 | -1993.5511 | -1993.5511
3.1558 | -1993.5511 | -1993.5511 | -1993.5511
3.1962 | -1993.5511 | -1993.5511 | -1993.5511
3.2367 | -1994.7316 | -1994.7316 | -1994.7316
3.2772 | -2007.2594 | -2007.2594 | -2007.2594
3.3176 | -2007.2594 | -2007.2594 | -2007.2594
3.3581 | -2007.2594 | -2007.2594 | -2007.2594
3.3985 | -2007.7235 | -2007.7235 | -2007.7235
3.439 | -2013.2487 | -2013.2487 | -2013.2487
3.4795 | -2018.774 | -2018.774 | -2018.774
3.5199 | -2020.9677 | -2020.9677 | -2020.9677
3.5604 | -2020.9677 | -2020.9677 | -2020.9677
3.6008 | -2020.9677 | -2020.9677 | -2020.9677
3.6413 | -2020.9677 | -2020.9677 | -2020.9677
3.6818 | -2020.9677 | -2020.9677 | -2020.9677
3.7222 | -2034.676 | -2034.676 | -2034.676
3.7627 | -2034.676 | -2034.676 | -2034.676
3.8031 | -2034.676 | -2034.676 | -2034.676
3.8436 | -2034.676 | -2034.676 | -2034.676
3.884 | -2035.5042 | -2035.5042 | -2035.5042
3.9245 | -2044.1304 | -2044.1304 | -2044.1304
3.965 | -2048.3844 | -2048.3844 | -2048.3844
4.0054 | -2048.3844 | -2048.3844 | -2048.3844
4.0459 | -2048.8208 | -2048.8208 | -2048.8208
4.0863 | -2053.1848 | -2053.1848 | -2053.1848
4.1268 | -2057.5489 | -2057.5489 | -2057.5489
4.1673 | -2061.9129 | -2061.9129 | -2061.9129
4.2077 | -2062.0927 | -2062.0927 | -2062.0927
4.2482 | -2062.0927 | -2062.0927 | -2062.0927
4.2886 | -2062.0927 | -2062.0927 | -2062.0927
4.3291 | -2062.0927 | -2062.0927 | -2062.0927
4.3696 | -2064.2161 | -2064.2161 | -2064.2161
4.41 | -2075.801 | -2075.801 | -2075.801
4.4505 | -2075.801 | -2075.801 | -2075.801
4.4909 | -2075.801 | -2075.801 | -2075.801
4.5314 | -2076.4836 | -2076.4836 | -2076.4836
4.5718 | -2082.5781 | -2082.5781 | -2082.5781
4.6123 | -2088.6726 | -2088.6726 | -2088.6726
4.6528 | -2089.5093 | -2089.5093 | -2089.5093
4.6932 | -2089.9276 | -2089.9276 | -2089.9276
4.7337 | -2093.5338 | -2093.5338 | -2093.5338
4.7741 | -2097.14 | -2097.14 | -2097.14
4.8146 | -2100.7462 | -2100.7462 | -2100.7462
4.8551 | -2103.2176 | -2103.2176 | -2103.2176
4.8955 | -2103.2176 | -2103.2176 | -2103.2176
4.936 | -2103.2176 | -2103.2176 | -2103.2176
4.9764 | -2103.2176 | -2103.2176 | -2103.2176
5.0169 | -2104.4699 | -2104.4699 | -2104.4699
5.0574 | -2114.569 | -2114.569 | -2114.569
5.0978 | -2116.9259 | -2116.9259 | -2116.9259
5.1383 | -2116.9259 | -2116.9259 | -2116.9259
5.1787 | -2117.529 | -2117.529 | -2117.529
5.2192 | -2122.2407 | -2122.2407 | -2122.2407
5.2596 | -2126.9524 | -2126.9524 | -2126.9524
5.3001 | -2130.6343 | -2130.6343 | -2130.6343
5.3406 | -2130.6343 | -2130.6343 | -2130.6343
5.381 | -2130.6343 | -2130.6343 | -2130.6343
5.4215 | -2130.6343 | -2130.6343 | -2130.6343
5.4619 | -2130.6343 | -2130.6343 | -2130.6343
5.5024 | -2134.6395 | -2134.6395 | -2134.6395
5.5429 | -2144.3426 | -2144.3426 | -2144.3426
5.5833 | -2144.3426 | -2144.3426 | -2144.3426
5.6238 | -2144.3426 | -2144.3426 | -2144.3426
5.6642 | -2145.2938 | -2145.2938 | -2145.2938
5.7047 | -2152.0885 | -2152.0885 | -2152.0885
5.7452 | -2158.0509 | -2158.0509 | -2158.0509
5.7856 | -2158.0509 | -2158.0509 | -2158.0509
5.8261 | -2158.6039 | -2158.6039 | -2158.6039
5.8665 | -2162.4442 | -2162.4442 | -2162.4442
5.907 | -2166.2846 | -2166.2846 | -2166.2846
5.9474 | -2170.1249 | -2170.1249 | -2170.1249
5.9879 | -2171.7592 | -2171.7592 | -2171.7592
6.0284 | -2171.7592 | -2171.7592 | -2171.7592
6.0688 | -2171.7592 | -2171.7592 | -2171.7592
6.1093 | -2171.7592 | -2171.7592 | -2171.7592
6.1497 | -2173.6103 | -2173.6103 | -2173.6103
6.1902 | -2185.4675 | -2185.4675 | -2185.4675
6.2307 | -2185.4675 | -2185.4675 | -2185.4675
6.2711 | -2185.4675 | -2185.4675 | -2185.4675
6.3116 | -2185.4675 | -2185.4675 | -2185.4675
6.352 | -2185.4675 | -2185.4675 | -2185.4675
6.3925 | -2185.4675 | -2185.4675 | -2185.4675
6.433 | -2185.4675 | -2185.4675 | -2185.4675
6.4734 | -2185.4675 | -2185.4675 | -2185.4675
6.5139 | -2185.4675 | -2185.4675 | -2185.4675
6.5543 | -2185.4675 | -2185.4675 | -2185.4675
6.5948 | -2185.4675 | -2185.4675 | -2185.4675
6.6352 | -2185.4675 | -2185.4675 | -2185.4675
6.6757 | -2185.4675 | -2185.4675 | -2185.4675
6.7162 | -2185.4675 | -2185.4675 | -2185.4675
6.7566 | -2185.4675 | -2185.4675 | -2185.4675
6.7971 | -2185.4675 | -2185.4675 | -2185.4675
6.8375 | -2185.4675 | -2185.4675 | -2185.4675
6.878 | -2185.4675 | -2185.4675 | -2185.4675
6.9185 | -2185.4675 | -2185.4675 | -2185.4675
6.9589 | -2185.4675 | -2185.4675 | -2185.4675
6.9994 | -2185.4675 | -2185.4675 | -2185.4675
7.0398 | -2185.4675 | -2185.4675 | -2185.4675
7.0803 | -2185.4675 | -2185.4675 | -2185.4675
7.1208 | -2185.4675 | -2185.4675 | -2185.4675
7.1612 | -2185.4675 | -2185.4675 | -2185.4675
7.2017 | -2185.4675 | -2185.4675 | -2185.4675
7.2421 | -2185.4675 | -2185.4675 | -2185.4675
7.2826 | -2185.4675 | -2185.4675 | -2185.4675
7.323 | -2185.4675 | -2185.4675 | -2185.4675
7.3635 | -2185.4675 | -2185.4675 | -2185.4675
7.404 | -2185.4675 | -2185.4675 | -2185.4675
7.4444 | -2185.4675 | -2185.4675 | -2185.4675
7.4849 | -2185.4675 | -2185.4675 | -2185.4675
7.5253 | -2185.4675 | -2185.4675 | -2185.4675
7.5658 | -2185.4675 | -2185.4675 | -2185.4675
7.6063 | -2185.4675 | -2185.4675 | -2185.4675
7.6467 | -2185.4675 | -2185.4675 | -2185.4675
7.6872 | -2185.4675 | -2185.4675 | -2185.4675
7.7276 | -2185.4675 | -2185.4675 | -2185.4675
7.7681 | -2185.4675 | -2185.4675 | -2185.4675
7.8086 | -2185.4675 | -2185.4675 | -2185.4675
7.849 | -2185.4675 | -2185.4675 | -2185.4675
7.8895 | -2185.4675 | -2185.4675 | -2185.4675
7.9299 | -2185.4675 | -2185.4675 | -2185.4675
7.9704 | -2185.4675 | -2185.4675 | -2185.4675
8.0108 | -2185.4675 | -2185.4675 | -2185.4675
8.0513 | -2185.4675 | -2185.4675 | -2185.4675
8.0918 | -2185.4675 | -2185.4675 | -2185.4675
8.1322 | -2185.4675 | -2185.4675 | -2185.4675
8.1727 | -2185.4675 | -2185.4675 | -2185.4675
8.2131 | -2185.4675 | -2185.4675 | -2185.4675
8.2536 | -2185.4675 | -2185.4675 | -2185.4675
8.2941 | -2185.4675 | -2185.4675 | -2185.4675
8.3345 | -2185.4675 | -2185.4675 | -2185.4675
8.375 | -2185.4675 | -2185.4675 | -2185.4675
8.4154 | -2185.4675 | -2185.4675 | -2185.4675
8.4559 | -2185.4675 | -2185.4675 | -2185.4675
8.4963 | -2185.4675 | -2185.4675 | -2185.4675
8.5368 | -2185.4675 | -2185.4675 | -2185.4675
8.5773 | -2185.4675 | -2185.4675 | -2185.4675
8.6177 | -2185.4675 | -2185.4675 | -2185.4675
8.6582 | -2185.4675 | -2185.4675 | -2185.4675
8.6986 | -2185.4675 | -2185.4675 | -2185.4675
8.7391 | -2185.4675 | -2185.4675 | -2185.4675
8.7796 | -2185.4675 | -2185.4675 | -2185.4675
8.82 | -2185.4675 | -2185.4675 | -2185.4675
8.8605 | -2185.4675 | -2185.4675 | -2185.4675
8.9009 | -2185.4675 | -2185.4675 | -2185.4675
8.9414 | -2185.4675 | -2185.4675 | -2185.4675
8.9819 | -2185.4675 | -2185.4675 | -2185.4675
9.0223 | -2185.4675 | -2185.4675 | -2185.4675
9.0628 | -2185.7856 | -2185.7856 | -2185.7856
9.1032 | -2187.2057 | -2187.2057 | -2187.2057
9.1437 | -2188.6258 | -2188.6258 | -2188.6258
9.1841 | -2190.0458 | -2190.0458 | -2190.0458
9.2246 | -2190.6798 | -2190.6798 | -2190.6798
9.2651 | -2190.6798 | -2190.6798 | -2190.6798
9.3055 | -2190.6798 | -2190.6798 | -2190.6798
9.346 | -2190.6798 | -2190.6798 | -2190.6798
9.3864 | -2190.6798 | -2190.6798 | -2190.6798
9.4269 | -2190.6798 | -2190.6798 | -2190.6798
9.4674 | -2190.6798 | -2190.6798 | -2190.6798
9.5078 | -2190.6798 | -2190.6798 | -2190.6798
9.5483 | -2190.6798 | -2190.6798 | -2190.6798
9.5887 | -2190.6798 | -2190.6798 | -2190.6798
9.6292 | -2190.6798 | -2190.6798 | -2190.6798
9.6697 | -2190.6798 | -2190.6798 | -2190.6798
9.7101 | -2191.229 | -2191.229 | -2191.229
9.7506 | -2193.5173 | -2193.5173 | -2193.5173
9.791 | -2195.8056 | -2195.8056 | -2195.8056
9.8315 | -2195.8921 | -2195.8921 | -2195.8921
9.8719 | -2195.8921 | -2195.8921 | -2195.8921
9.9124 | -2195.8921 | -2195.8921 | -2195.8921
9.9529 | -2195.8921 | -2195.8921 | -2195.8921
9.9933 | -2195.8921 | -2195.8921 | -2195.8921
10.0338 | -2195.8921 | -2195.8921 | -2195.8921
10.0742 | -2195.8921 | -2195.8921 | -2195.8921
10.1147 | -2195.8921 | -2195.8921 | -2195.8921
10.1552 | -2195.8921 | -2195.8921 | -2195.8921
10.1956 | -2195.8921 | -2195.8921 | -2195.8921
10.2361 | -2195.8921 | -2195.8921 | -2195.8921
10.2765 | -2195.8921 | -2195.8921 | -2195.8921
10.317 | -2195.8921 | -2195.8921 | -2195.8921
10.3575 | -2197.3995 | -2197.3995 | -2197.3995
10.3979 | -2201.1044 | -2201.1044 | -2201.1044
10.4384 | -2201.1044 | -2201.1044 | -2201.1044
10.4788 | -2201.1044 | -2201.1044 | -2201.1044
10.5193 | -2201.1044 | -2201.1044 | -2201.1044
10.5597 | -2201.1044 | -2201.1044 | -2201.1044
10.6002 | -2201.1044 | -2201.1044 | -2201.1044
10.6407 | -2201.1044 | -2201.1044 | -2201.1044
10.6811 | -2201.1044 | -2201.1044 | -2201.1044
10.7216 | -2201.1044 | -2201.1044 | -2201.1044
10.762 | -2201.1044 | -2201.1044 | -2201.1044
10.8025 | -2201.1044 | -2201.1044 | -2201.1044
10.843 | -2201.5048 | -2201.5048 | -2201.5048
10.8834 | -2202.9989 | -2202.9989 | -2202.9989
10.9239 | -2204.493 | -2204.493 | -2204.493
10.9643 | -2205.9872 | -2205.9872 | -2205.9872
11.0048 | -2206.3167 | -2206.3167 | -2206.3167
11.0453 | -2206.3167 | -2206.3167 | -2206.3167
11.0857 | -2206.3167 | -2206.3167 | -2206.3167
11.1262 | -2206.3167 | -2206.3167 | -2206.3167
11.1666 | -2206.3167 | -2206.3167 | -2206.3167
11.2071 | -2206.3167 | -2206.3167 | -2206.3167
11.2475 | -2206.3167 | -2206.3167 | -2206.3167
11.288 | -2206.3167 | -2206.3167 | -2206.3167
11.3285 | -2206.3167 | -2206.3167 | -2206.3167
11.3689 | -2206.3167 | -2206.3167 | -2206.3167
11.4094 | -2206.3167 | -2206.3167 | -2206.3167
11.4498 | -2206.3167 | -2206.3167 | -2206.3167
11.4903 | -2207.023 | -2207.023 | -2207.023
11.5308 | -2209.5098 | -2209.5098 | -2209.5098
11.5712 | -2211.529 | -2211.529 | -2211.529
11.6117 | -2211.529 | -2211.529 | -2211.529
11.6521 | -2211.529 | -2211.529 | -2211.529
11.6926 | -2211.529 | -2211.529 | -2211.529
11.7331 | -2211.529 | -2211.529 | -2211.529
11.7735 | -2211.529 | -2211.529 | -2211.529
11.814 | -2211.529 | -2211.529 | -2211.529
11.8544 | -2211.529 | -2211.529 | -2211.529
11.8949 | -2211.529 | -2211.529 | -2211.529
11.9353 | -2211.529 | -2211.529 | -2211.529
11.9758 | -2211.529 | -2211.529 | -2211.529
12.0163 | -2211.529 | -2211.529 | -2211.529
12.0567 | -2211.529 | -2211.529 | -2211.529
12.0972 | -2211.529 | -2211.529 | -2211.529
12.1376 | -2213.7524 | -2213.7524 | -2213.7524
12.1781 | -2216.7412 | -2216.7412 | -2216.7412
12.2186 | -2216.7412 | -2216.7412 | -2216.7412
12.259 | -2216.7412 | -2216.7412 | -2216.7412
12.2995 | -2216.7412 | -2216.7412 | -2216.7412
12.3399 | -2216.7412 | -2216.7412 | -2216.7412
12.3804 | -2216.7412 | -2216.7412 | -2216.7412
12.4209 | -2216.7412 | -2216.7412 | -2216.7412
12.4613 | -2216.7412 | -2216.7412 | -2216.7412
12.5018 | -2216.7412 | -2216.7412 | -2216.7412
12.5422 | -2216.7412 | -2216.7412 | -2216.7412
12.5827 | -2216.7412 | -2216.7412 | -2216.7412
12.6231 | -2217.2331 | -2217.2331 | -2217.2331
12.6636 | -2218.8094 | -2218.8094 | -2218.8094
12.7041 | -2220.3857 | -2220.3857 | -2220.3857
12.7445 | -2221.9535 | -2221.9535 | -2221.9535
12.785 | -2221.9535 | -2221.9535 | -2221.9535
12.8254 | -2221.9535 | -2221.9535 | -2221.9535
12.8659 | -2221.9535 | -2221.9535 | -2221.9535
12.9064 | -2221.9535 | -2221.9535 | -2221.9535
12.9468 | -2221.9535 | -2221.9535 | -2221.9535
12.9873 | -2221.9535 | -2221.9535 | -2221.9535
13.0277 | -2221.9535 | -2221.9535 | -2221.9535
13.0682 | -2221.9535 | -2221.9535 | -2221.9535
13.1087 | -2221.9535 | -2221.9535 | -2221.9535
13.1491 | -2221.9535 | -2221.9535 | -2221.9535
13.1896 | -2221.9535 | -2221.9535 | -2221.9535
13.23 | -2221.9535 | -2221.9535 | -2221.9535
13.2705 | -2222.8468 | -2222.8468 | -2222.8468
13.3109 | -2225.57 | -2225.57 | -2225.57
13.3514 | -2227.1658 | -2227.1658 | -2227.1658
13.3919 | -2227.1658 | -2227.1658 | -2227.1658
13.4323 | -2227.1658 | -2227.1658 | -2227.1658
13.4728 | -2227.1658 | -2227.1658 | -2227.1658
13.5132 | -2227.1658 | -2227.1658 | -2227.1658
13.5537 | -2227.1658 | -2227.1658 | -2227.1658
13.5942 | -2227.1658 | -2227.1658 | -2227.1658
13.6346 | -2227.1658 | -2227.1658 | -2227.1658
13.6751 | -2227.1658 | -2227.1658 | -2227.1658
13.7155 | -2227.1658 | -2227.1658 | -2227.1658
13.756 | -2227.1658 | -2227.1658 | -2227.1658
13.7965 | -2227.1658 | -2227.1658 | -2227.1658
13.8369 | -2227.1658 | -2227.1658 | -2227.1658
13.8774 | -2227.1658 | -2227.1658 | -2227.1658
13.9178 | -2230.605 | -2230.605 | -2230.605
13.9583 | -2232.3781 | -2232.3781 | -2232.3781
13.9987 | -2232.3781 | -2232.3781 | -2232.3781
14.0392 | -2232.3781 | -2232.3781 | -2232.3781
14.0797 | -2232.3781 | -2232.3781 | -2232.3781
14.1201 | -2232.3781 | -2232.3781 | -2232.3781
14.1606 | -2232.3781 | -2232.3781 | -2232.3781
14.201 | -2232.3781 | -2232.3781 | -2232.3781
14.2415 | -2232.3781 | -2232.3781 | -2232.3781
14.282 | -2232.3781 | -2232.3781 | -2232.3781
14.3224 | -2232.3781 | -2232.3781 | -2232.3781
14.3629 | -2232.3781 | -2232.3781 | -2232.3781
14.4033 | -2232.9719 | -2232.9719 | -2232.9719
14.4438 | -2234.64 | -2234.64 | -2234.64
14.4843 | -2236.3081 | -2236.3081 | -2236.3081
14.5247 | -2237.5904 | -2237.5904 | -2237.5904
14.5652 | -2237.5904 | -2237.5904 | -2237.5904
14.6056 | -2237.5904 | -2237.5904 | -2237.5904
14.6461 | -2237.5904 | -2237.5904 | -2237.5904
14.6865 | -2237.5904 | -2237.5904 | -2237.5904
14.727 | -2237.5904 | -2237.5904 | -2237.5904
14.7675 | -2237.5904 | -2237.5904 | -2237.5904
14.8079 | -2237.5904 | -2237.5904 | -2237.5904
14.8484 | -2237.5904 | -2237.5904 | -2237.5904
14.8888 | -2237.5904 | -2237.5904 | -2237.5904
14.9293 | -2237.5904 | -2237.5904 | -2237.5904
14.9698 | -2237.5904 | -2237.5904 | -2237.5904
15.0102 | -2237.5904 | -2237.5904 | -2237.5904
15.0507 | -2238.7098 | -2238.7098 | -2238.7098
15.0911 | -2241.7191 | -2241.7191 | -2241.7191
15.1316 | -2255.8112 | -2255.8112 | -2255.8112
15.1721 | -2260.0479 | -2260.0479 | -2260.0479
15.2125 | -2260.0479 | -2260.0479 | -2260.0479
15.253 | -2260.0479 | -2260.0479 | -2260.0479
15.2934 | -2260.0479 | -2260.0479 | -2260.0479
15.3339 | -2260.0479 | -2260.0479 | -2260.0479
15.3743 | -2260.0479 | -2260.0479 | -2260.0479
15.4148 | -2260.0479 | -2260.0479 | -2260.0479
15.4553 | -2260.0479 | -2260.0479 | -2260.0479
15.4957 | -2260.0479 | -2260.0479 | -2260.0479
15.5362 | -2260.0479 | -2260.0479 | -2260.0479
15.5766 | -2260.0479 | -2260.0479 | -2260.0479
15.6171 | -2260.0479 | -2260.0479 | -2260.0479
15.6576 | -2260.0479 | -2260.0479 | -2260.0479
15.698 | -2265.2602 | -2265.2602 | -2265.2602
15.7385 | -2265.2602 | -2265.2602 | -2265.2602
15.7789 | -2265.2602 | -2265.2602 | -2265.2602
15.8194 | -2265.2602 | -2265.2602 | -2265.2602
15.8599 | -2265.2602 | -2265.2602 | -2265.2602
15.9003 | -2265.2602 | -2265.2602 | -2265.2602
15.9408 | -2265.2602 | -2265.2602 | -2265.2602
15.9812 | -2265.2602 | -2265.2602 | -2265.2602
16.0217 | -2265.2602 | -2265.2602 | -2265.2602
16.0621 | -2265.2602 | -2265.2602 | -2265.2602
16.1026 | -2265.2602 | -2265.2602 | -2265.2602
16.1431 | -2265.2602 | -2265.2602 | -2265.2602
16.1835 | -2265.9687 | -2265.9687 | -2265.9687
16.224 | -2267.7399 | -2267.7399 | -2267.7399
16.2644 | -2269.5111 | -2269.5111 | -2269.5111
16.3049 | -2270.4725 | -2270.4725 | -2270.4725
16.3454 | -2270.4725 | -2270.4725 | -2270.4725
16.3858 | -2270.4725 | -2270.4725 | -2270.4725
16.4263 | -2270.4725 | -2270.4725 | -2270.4725
16.4667 | -2270.4725 | -2270.4725 | -2270.4725
16.5072 | -2270.4725 | -2270.4725 | -2270.4725
16.5477 | -2270.4725 | -2270.4725 | -2270.4725
16.5881 | -2270.4725 | -2270.4725 | -2270.4725
16.6286 | -2270.4725 | -2270.4725 | -2270.4725
16.669 | -2270.4725 | -2270.4725 | -2270.4725
16.7095 | -2270.4725 | -2270.4725 | -2270.4725
16.7499 | -2270.4725 | -2270.4725 | -2270.4725
16.7904 | -2270.4725 | -2270.4725 | -2270.4725
16.8309 | -2271.8712 | -2271.8712 | -2271.8712
16.8713 | -2275.2336 | -2275.2336 | -2275.2336
16.9118 | -2275.6848 | -2275.6848 | -2275.6848
16.9522 | -2275.6848 | -2275.6848 | -2275.6848
16.9927 | -2275.6848 | -2275.6848 | -2275.6848
17.0332 | -2275.6848 | -2275.6848 | -2275.6848
17.0736 | -2275.6848 | -2275.6848 | -2275.6848
17.1141 | -2275.6848 | -2275.6848 | -2275.6848
17.1545 | -2275.6848 | -2275.6848 | -2275.6848
17.195 | -2275.6848 | -2275.6848 | -2275.6848
17.2355 | -2275.6848 | -2275.6848 | -2275.6848
17.2759 | -2275.6848 | -2275.6848 | -2275.6848
17.3164 | -2275.6848 | -2275.6848 | -2275.6848
17.3568 | -2275.6848 | -2275.6848 | -2275.6848
17.3973 | -2275.6848 | -2275.6848 | -2275.6848
17.4377 | -2275.6848 | -2275.6848 | -2275.6848
17.4782 | -2280.8971 | -2280.8971 | -2280.8971
17.5187 | -2280.8971 | -2280.8971 | -2280.8971
17.5591 | -2280.8971 | -2280.8971 | -2280.8971
17.5996 | -2280.8971 | -2280.8971 | -2280.8971
17.64 | -2280.8971 | -2280.8971 | -2280.8971
17.6805 | -2280.8971 | -2280.8971 | -2280.8971
17.721 | -2280.8971 | -2280.8971 | -2280.8971
17.7614 | -2280.8971 | -2280.8971 | -2280.8971
17.8019 | -2280.8971 | -2280.8971 | -2280.8971
17.8423 | -2280.8971 | -2280.8971 | -2280.8971
17.8828 | -2280.8971 | -2280.8971 | -2280.8971
17.9233 | -2280.8971 | -2280.8971 | -2280.8971
17.9637 | -2281.7353 | -2281.7353 | -2281.7353
18.0042 | -2283.6232 | -2283.6232 | -2283.6232
18.0446 | -2285.5111 | -2285.5111 | -2285.5111
18.0851 | -2286.1093 | -2286.1093 | -2286.1093
18.1255 | -2286.1093 | -2286.1093 | -2286.1093
18.166 | -2286.1093 | -2286.1093 | -2286.1093
18.2065 | -2286.1093 | -2286.1093 | -2286.1093
18.2469 | -2286.1093 | -2286.1093 | -2286.1093
18.2874 | -2286.1093 | -2286.1093 | -2286.1093
18.3278 | -2286.1093 | -2286.1093 | -2286.1093
18.3683 | -2286.1093 | -2286.1093 | -2286.1093
18.4088 | -2286.1093 | -2286.1093 | -2286.1093
18.4492 | -2286.1093 | -2286.1093 | -2286.1093
18.4897 | -2286.1093 | -2286.1093 | -2286.1093
18.5301 | -2286.1093 | -2286.1093 | -2286.1093
18.5706 | -2286.1093 | -2286.1093 | -2286.1093
18.6111 | -2287.8617 | -2287.8617 | -2287.8617
18.6515 | -2291.3216 | -2291.3216 | -2291.3216
18.692 | -2291.3216 | -2291.3216 | -2291.3216
18.7324 | -2291.3216 | -2291.3216 | -2291.3216
18.7729 | -2291.3216 | -2291.3216 | -2291.3216
18.8133 | -2291.3216 | -2291.3216 | -2291.3216
18.8538 | -2291.3216 | -2291.3216 | -2291.3216
18.8943 | -2291.3216 | -2291.3216 | -2291.3216
18.9347 | -2291.3216 | -2291.3216 | -2291.3216
18.9752 | -2291.3216 | -2291.3216 | -2291.3216
19.0156 | -2291.3216 | -2291.3216 | -2291.3216
19.0561 | -2291.3216 | -2291.3216 | -2291.3216
19.0966 | -2291.9411 | -2291.9411 | -2291.9411
19.137 | -2293.2535 | -2293.2535 | -2293.2535
19.1775 | -2294.5658 | -2294.5658 | -2294.5658
19.2179 | -2295.8782 | -2295.8782 | -2295.8782
19.2584 | -2296.5339 | -2296.5339 | -2296.5339
19.2989 | -2296.5339 | -2296.5339 | -2296.5339
19.3393 | -2296.5339 | -2296.5339 | -2296.5339
19.3798 | -2296.5339 | -2296.5339 | -2296.5339
19.4202 | -2296.5339 | -2296.5339 | -2296.5339
19.4607 | -2296.5339 | -2296.5339 | -2296.5339
19.5011 | -2296.5339 | -2296.5339 | -2296.5339
19.5416 | -2296.5339 | -2296.5339 | -2296.5339
19.5821 | -2296.5339 | -2296.5339 | -2296.5339
19.6225 | -2296.5339 | -2296.5339 | -2296.5339
19.663 | -2296.5339 | -2296.5339 | -2296.5339
19.7034 | -2296.5339 | -2296.5339 | -2296.5339
19.7439 | -2297.5202 | -2297.5202 | -2297.5202
19.7844 | -2299.5412 | -2299.5412 | -2299.5412
19.8248 | -2301.5623 | -2301.5623 | -2301.5623
19.8653 | -2301.7462 | -2301.7462 | -2301.7462
19.9057 | -2301.7462 | -2301.7462 | -2301.7462
19.9462 | -2301.7462 | -2301.7462 | -2301.7462
19.9867 | -2301.7462 | -2301.7462 | -2301.7462
20.0271 | -2301.7462 | -2301.7462 | -2301.7462
20.0676 | -2301.7462 | -2301.7462 | -2301.7462
20.108 | -2301.7462 | -2301.7462 | -2301.7462
20.1485 | -2301.7462 | -2301.7462 | -2301.7462
20.1889 | -2301.7462 | -2301.7462 | -2301.7462
20.2294 | -2301.7462 | -2301.7462 | -2301.7462
20.2699 | -2301.7462 | -2301.7462 | -2301.7462
20.3103 | -2301.7462 | -2301.7462 | -2301.7462
20.3508 | -2301.7462 | -2301.7462 | -2301.7462
20.3912 | -2303.9605 | -2303.9605 | -2303.9605
20.4317 | -2306.9585 | -2306.9585 | -2306.9585
20.4722 | -2306.9585 | -2306.9585 | -2306.9585
20.5126 | -2306.9585 | -2306.9585 | -2306.9585
20.5531 | -2306.9585 | -2306.9585 | -2306.9585
20.5935 | -2306.9585 | -2306.9585 | -2306.9585
20.634 | -2306.9585 | -2306.9585 | -2306.9585
20.6745 | -2306.9585 | -2306.9585 | -2306.9585
20.7149 | -2306.9585 | -2306.9585 | -2306.9585
20.7554 | -2306.9585 | -2306.9585 | -2306.9585
20.7958 | -2306.9585 | -2306.9585 | -2306.9585
20.8363 | -2306.9585 | -2306.9585 | -2306.9585
20.8767 | -2306.9585 | -2306.9585 | -2306.9585
20.9172 | -2306.9585 | -2306.9585 | -2306.9585
20.9577 | -2306.9585 | -2306.9585 | -2306.9585
20.9981 | -2306.9585 | -2306.9585 | -2306.9585
21.0386 | -2306.9585 | -2306.9585 | -2306.9585
21.079 | -2306.9585 | -2306.9585 | -2306.9585
21.1195 | -2306.9585 | -2306.9585 | -2306.9585
21.16 | -2306.9585 | -2306.9585 | -2306.9585
21.2004 | -2306.9585 | -2306.9585 | -2306.9585
21.2409 | -2306.9585 | -2306.9585 | -2306.9585
21.2813 | -2306.9585 | -2306.9585 | -2306.9585
21.3218 | -2306.9585 | -2306.9585 | -2306.9585
21.3623 | -2306.9585 | -2306.9585 | -2306.9585
21.4027 | -2306.9585 | -2306.9585 | -2306.9585
21.4432 | -2306.9585 | -2306.9585 | -2306.9585
21.4836 | -2306.9585 | -2306.9585 | -2306.9585
21.5241 | -2306.9585 | -2306.9585 | -2306.9585
21.5645 | -2306.9585 | -2306.9585 | -2306.9585
21.605 | -2306.9585 | -2306.9585 | -2306.9585
21.6455 | -2306.9585 | -2306.9585 | -2306.9585
21.6859 | -2306.9585 | -2306.9585 | -2306.9585
21.7264 | -2306.9585 | -2306.9585 | -2306.9585
21.7668 | -2306.9585 | -2306.9585 | -2306.9585
21.8073 | -2306.9585 | -2306.9585 | -2306.9585
21.8478 | -2306.9585 | -2306.9585 | -2306.9585
21.8882 | -2306.9585 | -2306.9585 | -2306.9585
21.9287 | -2306.9585 | -2306.9585 | -2306.9585
21.9691 | -2306.9585 | -2306.9585 | -2306.9585
22.0096 | -2306.9585 | -2306.9585 | -2306.9585
22.0501 | -2306.9585 | -2306.9585 | -2306.9585
22.0905 | -2306.9585 | -2306.9585 | -2306.9585
22.131 | -2306.9585 | -2306.9585 | -2306.9585
22.1714 | -2306.9585 | -2306.9585 | -2306.9585
22.2119 | -2306.9585 | -2306.9585 | -2306.9585
22.2523 | -2306.9585 | -2306.9585 | -2306.9585
22.2928 | -2306.9585 | -2306.9585 | -2306.9585
22.3333 | -2306.9585 | -2306.9585 | -2306.9585
22.3737 | -2306.9585 | -2306.9585 | -2306.9585
22.4142 | -2306.9585 | -2306.9585 | -2306.9585
22.4546 | -2306.9585 | -2306.9585 | -2306.9585
22.4951 | -2306.9585 | -2306.9585 | -2306.9585
22.5356 | -2306.9585 | -2306.9585 | -2306.9585
22.576 | -2306.9585 | -2306.9585 | -2306.9585
22.6165 | -2306.9585 | -2306.9585 | -2306.9585
22.6569 | -2306.9585 | -2306.9585 | -2306.9585
22.6974 | -2306.9585 | -2306.9585 | -2306.9585
22.7379 | -2306.9585 | -2306.9585 | -2306.9585
22.7783 | -2306.9585 | -2306.9585 | -2306.9585
22.8188 | -2306.9585 | -2306.9585 | -2306.9585
22.8592 | -2306.9585 | -2306.9585 | -2306.9585
22.8997 | -2306.9585 | -2306.9585 | -2306.9585
22.9401 | -2306.9585 | -2306.9585 | -2306.9585
22.9806 | -2306.9585 | -2306.9585 | -2306.9585
23.0211 | -2306.9585 | -2306.9585 | -2306.9585
23.0615 | -2306.9585 | -2306.9585 | -2306.9585
23.102 | -2306.9585 | -2306.9585 | -2306.9585
23.1424 | -2306.9585 | -2306.9585 | -2306.9585
23.1829 | -2306.9585 | -2306.9585 | -2306.9585
23.2234 | -2306.9585 | -2306.9585 | -2306.9585
23.2638 | -2306.9585 | -2306.9585 | -2306.9585
23.3043 | -2306.9585 | -2306.9585 | -2306.9585
23.3447 | -2306.9585 | -2306.9585 | -2306.9585
23.3852 | -2306.9585 | -2306.9585 | -2306.9585
23.4257 | -2306.9585 | -2306.9585 | -2306.9585
23.4661 | -2306.9585 | -2306.9585 | -2306.9585
23.5066 | -2306.9585 | -2306.9585 | -2306.9585
23.547 | -2306.9585 | -2306.9585 | -2306.9585
23.5875 | -2306.9585 | -2306.9585 | -2306.9585
23.6279 | -2306.9585 | -2306.9585 | -2306.9585
23.6684 | -2306.9585 | -2306.9585 | -2306.9585
23.7089 | -2306.9585 | -2306.9585 | -2306.9585
23.7493 | -2306.9585 | -2306.9585 | -2306.9585
23.7898 | -2306.9585 | -2306.9585 | -2306.9585
23.8302 | -2306.9585 | -2306.9585 | -2306.9585
23.8707 | -2306.9585 | -2306.9585 | -2306.9585
23.9112 | -2306.9585 | -2306.9585 | -2306.9585
23.9516 | -2306.9585 | -2306.9585 | -2306.9585
23.9921 | -2306.9585 | -2306.9585 | -2306.9585
24.0325 | -2306.9585 | -2306.9585 | -2306.9585
24.073 | -2306.9585 | -2306.9585 | -2306.9585
24.1135 | -2306.9585 | -2306.9585 | -2306.9585
24.1539 | -2306.9585 | -2306.9585 | -2306.9585
24.1944 | -2306.9585 | -2306.9585 | -2306.9585
24.2348 | -2306.9585 | -2306.9585 | -2306.9585
24.2753 | -2306.9585 | -2306.9585 | -2306.9585
24.3157 | -2306.9585 | -2306.9585 | -2306.9585
24.3562 | -2306.9585 | -2306.9585 | -2306.9585
24.3967 | -2306.9585 | -2306.9585 | -2306.9585
24.4371 | -2306.9585 | -2306.9585 | -2306.9585
24.4776 | -2306.9585 | -2306.9585 | -2306.9585
24.518 | -2306.9585 | -2306.9585 | -2306.9585
24.5585 | -2306.9585 | -2306.9585 | -2306.9585
24.599 | -2306.9585 | -2306.9585 | -2306.9585
24.6394 | -2306.9585 | -2306.9585 | -2306.9585
24.6799 | -2306.9585 | -2306.9585 | -2306.9585
24.7203 | -2306.9585 | -2306.9585 | -2306.9585
24.7608 | -2306.9585 | -2306.9585 | -2306.9585
24.8012 | -2306.9585 | -2306.9585 | -2306.9585
24.8417 | -2306.9585 | -2306.9585 | -2306.9585
24.8822 | -2306.9585 | -2306.9585 | -2306.9585
24.9226 | -2306.9585 | -2306.9585 | -2306.9585
24.9631 | -2306.9585 | -2306.9585 | -2306.9585
25.0035 | -2306.9585 | -2306.9585 | -2306.9585
25.044 | -2306.9585 | -2306.9585 | -2306.9585
25.0845 | -2306.9585 | -2306.9585 | -2306.9585
25.1249 | -2306.9585 | -2306.9585 | -2306.9585
25.1654 | -2306.9585 | -2306.9585 | -2306.9585
25.2058 | -2306.9585 | -2306.9585 | -2306.9585
25.2463 | -2306.9585 | -2306.9585 | -2306.9585
25.2868 | -2306.9585 | -2306.9585 | -2306.9585
25.3272 | -2306.9585 | -2306.9585 | -2306.9585
25.3677 | -2306.9585 | -2306.9585 | -2306.9585
25.4081 | -2306.9585 | -2306.9585 | -2306.9585
25.4486 | -2306.9585 | -2306.9585 | -2306.9585
25.489 | -2306.9585 | -2306.9585 | -2306.9585
25.5295 | -2306.9585 | -2306.9585 | -2306.9585
25.57 | -2306.9585 | -2306.9585 | -2306.9585
25.6104 | -2306.9585 | -2306.9585 | -2306.9585
25.6509 | -2306.9585 | -2306.9585 | -2306.9585
25.6913 | -2306.9585 | -2306.9585 | -2306.9585
25.7318 | -2306.9585 | -2306.9585 | -2306.9585
25.7723 | -2306.9585 | -2306.9585 | -2306.9585
25.8127 | -2306.9585 | -2306.9585 | -2306.9585
25.8532 | -2306.9585 | -2306.9585 | -2306.9585
25.8936 | -2306.9585 | -2306.9585 | -2306.9585
25.9341 | -2306.9585 | -2306.9585 | -2306.9585
25.9746 | -2306.9585 | -2306.9585 | -2306.9585
26.015 | -2306.9585 | -2306.9585 | -2306.9585
26.0555 | -2306.9585 | -2306.9585 | -2306.9585
26.0959 | -2306.9585 | -2306.9585 | -2306.9585
26.1364 | -2306.9585 | -2306.9585 | -2306.9585
26.1768 | -2306.9585 | -2306.9585 | -2306.9585
26.2173 | -2306.9585 | -2306.9585 | -2306.9585
26.2578 | -2306.9585 | -2306.9585 | -2306.9585
26.2982 | -2306.9585 | -2306.9585 | -2306.9585
26.3387 | -2306.9585 | -2306.9585 | -2306.9585
26.3791 | -2306.9585 | -2306.9585 | -2306.9585
26.4196 | -2306.9585 | -2306.9585 | -2306.9585
26.4601 | -2306.9585 | -2306.9585 | -2306.9585
26.5005 | -2306.9585 | -2306.9585 | -2306.9585
26.541 | -2306.9585 | -2306.9585 | -2306.9585
26.5814 | -2306.9585 | -2306.9585 | -2306.9585
26.6219 | -2306.9585 | -2306.9585 | -2306.9585
26.6624 | -2306.9585 | -2306.9585 | -2306.9585
26.7028 | -2306.9585 | -2306.9585 | -2306.9585
26.7433 | -2306.9585 | -2306.9585 | -2306.9585
26.7837 | -2306.9585 | -2306.9585 | -2306.9585
26.8242 | -2306.9585 | -2306.9585 | -2306.9585
26.8646 | -2306.9585 | -2306.9585 | -2306.9585
26.9051 | -2306.9585 | -2306.9585 | -2306.9585
26.9456 | -2306.9585 | -2306.9585 | -2306.9585
26.986 | -2306.9585 | -2306.9585 | -2306.9585
27.0265 | -2306.9585 | -2306.9585 | -2306.9585
27.0669 | -2306.9585 | -2306.9585 | -2306.9585
27.1074 | -2306.9585 | -2306.9585 | -2306.9585
27.1479 | -2306.9585 | -2306.9585 | -2306.9585
27.1883 | -2306.9585 | -2306.9585 | -2306.9585
27.2288 | -2306.9585 | -2306.9585 | -2306.9585
27.2692 | -2306.9585 | -2306.9585 | -2306.9585
27.3097 | -2306.9585 | -2306.9585 | -2306.9585
27.3502 | -2306.9585 | -2306.9585 | -2306.9585
27.3906 | -2306.9585 | -2306.9585 | -2306.9585
27.4311 | -2306.9585 | -2306.9585 | -2306.9585
27.4715 | -2306.9585 | -2306.9585 | -2306.9585
27.512 | -2306.9585 | -2306.9585 | -2306.9585
27.5524 | -2306.9585 | -2306.9585 | -2306.9585
27.5929 | -2306.9585 | -2306.9585 | -2306.9585
27.6334 | -2306.9585 | -2306.9585 | -2306.9585
27.6738 | -2306.9585 | -2306.9585 | -2306.9585
27.7143 | -2306.9585 | -2306.9585 | -2306.9585
27.7547 | -2306.9585 | -2306.9585 | -2306.9585
27.7952 | -2306.9585 | -2306.9585 | -2306.9585
27.8357 | -2306.9585 | -2306.9585 | -2306.9585
27.8761 | -2306.9585 | -2306.9585 | -2306.9585
27.9166 | -2306.9585 | -2306.9585 | -2306.9585
27.957 | -2306.9585 | -2306.9585 | -2306.9585
27.9975 | -2306.9585 | -2306.9585 | -2306.9585
28.038 | -2306.9585 | -2306.9585 | -2306.9585
28.0784 | -2306.9585 | -2306.9585 | -2306.9585
28.1189 | -2306.9585 | -2306.9585 | -2306.9585
28.1593 | -2306.9585 | -2306.9585 | -2306.9585
28.1998 | -2306.9585 | -2306.9585 | -2306.9585
28.2402 | -2306.9585 | -2306.9585 | -2306.9585
28.2807 | -2306.9585 | -2306.9585 | -2306.9585
28.3212 | -879.1177 | -879.1177 | -879.1177
28.3616 | 234.3936 | 234.3936 | 234.3936
28.4021 | 234.3936 | 234.3936 | 234.3936
28.4425 | 234.3936 | 234.3936 | 234.3936
28.483 | 234.3936 | 234.3936 | 234.3936
28.5235 | 234.3936 | 234.3936 | 234.3936
28.5639 | 234.3936 | 234.3936 | 234.3936
28.6044 | 234.3936 | 234.3936 | 234.3936
28.6448 | 234.3936 | 234.3936 | 234.3936
28.6853 | 234.3936 | 234.3936 | 234.3936
28.7258 | 234.3936 | 234.3936 | 234.3936
28.7662 | 234.3936 | 234.3936 | 234.3936
28.8067 | 234.3936 | 234.3936 | 234.3936
28.8471 | 234.3936 | 234.3936 | 234.3936
28.8876 | 234.3936 | 234.3936 | 234.3936
28.928 | 234.3936 | 234.3936 | 234.3936
28.9685 | 234.3936 | 234.3936 | 234.3936
29.009 | 234.3936 | 234.3936 | 234.3936
29.0494 | 234.3936 | 234.3936 | 234.3936
29.0899 | 234.3936 | 234.3936 | 234.3936
29.1303 | 234.3936 | 234.3936 | 234.3936
29.1708 | 234.3936 | 234.3936 | 234.3936
29.2113 | 234.3936 | 234.3936 | 234.3936
29.2517 | 234.3936 | 234.3936 | 234.3936
29.2922 | 234.3936 | 234.3936 | 234.3936
29.3326 | 234.3936 | 234.3936 | 234.3936
29.3731 | 234.3936 | 234.3936 | 234.3936
29.4136 | 234.3936 | 234.3936 | 234.3936
29.454 | 234.3936 | 234.3936 | 234.3936
29.4945 | 234.3936 | 234.3936 | 234.3936
29.5349 | 234.3936 | 234.3936 | 234.3936
29.5754 | 234.3936 | 234.3936 | 234.3936
29.6158 | 234.3936 | 234.3936 | 234.3936
29.6563 | 234.3936 | 234.3936 | 234.3936
29.6968 | 234.3936 | 234.3936 | 234.3936
29.7372 | 234.3936 | 234.3936 | 234.3936
29.7777 | 234.3936 | 234.3936 | 234.3936
29.8181 | 234.3936 | 234.3936 | 234.3936
29.8586 | 234.3936 | 234.3936 | 234.3936
29.8991 | 234.3936 | 234.3936 | 234.3936
29.9395 | 234.3936 | 234.3936 | 234.3936
29.98 | 234.3936 | 234.3936 | 234.3936
30.0204 | 234.3936 | 234.3936 | 234.3936
30.0609 | 234.3936 | 234.3936 | 234.3936
30.1014 | 234.3936 | 234.3936 | 234.3936
30.1418 | 234.3936 | 234.3936 | 234.3936
30.1823 | 234.3936 | 234.3936 | 234.3936
30.2227 | 234.3936 | 234.3936 | 234.3936
30.2632 | 234.3936 | 234.3936 | 234.3936
30.3036 | 234.3936 | 234.3936 | 234.3936
30.3441 | 234.3936 | 234.3936 | 234.3936
30.3846 | 234.3936 | 234.3936 | 234.3936
30.425 | 234.3936 | 234.3936 | 234.3936
30.4655 | 234.3936 | 234.3936 | 234.3936
30.5059 | 234.3936 | 234.3936 | 234.3936
30.5464 | 234.3936 | 234.3936 | 234.3936
30.5869 | 234.3936 | 234.3936 | 234.3936
30.6273 | 234.3936 | 234.3936 | 234.3936
30.6678 | 234.3936 | 234.3936 | 234.3936
30.7082 | 234.3936 | 234.3936 | 234.3936
30.7487 | 234.3936 | 234.3936 | 234.3936
30.7892 | 234.3936 | 234.3936 | 234.3936
30.8296 | 234.3936 | 234.3936 | 234.3936
30.8701 | 234.3936 | 234.3936 | 234.3936
30.9105 | 234.3936 | 234.3936 | 234.3936
30.951 | 234.3936 | 234.3936 | 234.3936
30.9914 | 234.3936 | 234.3936 | 234.3936
31.0319 | 234.3936 | 234.3936 | 234.3936
31.0724 | 234.3936 | 234.3936 | 234.3936
31.1128 | 234.3936 | 234.3936 | 234.3936
31.1533 | 234.3936 | 234.3936 | 234.3936
31.1937 | 234.3936 | 234.3936 | 234.3936
31.2342 | -293.7786 | -293.7786 | -293.7786
31.2747 | -977.9394 | -977.9394 | -977.9394
31.3151 | -1662.1003 | -1662.1003 | -1662.1003
31.3556 | -2317.4465 | -2317.4465 | -2317.4465
31.396 | -2320.0749 | -2320.0749 | -2320.0749
31.4365 | -2322.5605 | -2322.5605 | -2322.5605
31.477 | -2325.0461 | -2325.0461 | -2325.0461
31.5174 | -2327.5317 | -2327.5317 | -2327.5317
31.5579 | -2329.9721 | -2329.9721 | -2329.9721
31.5983 | -2332.5029 | -2332.5029 | -2332.5029
31.6388 | -2334.9885 | -2334.9885 | -2334.9885
31.6792 | -2335.4842 | -2335.4842 | -2335.4842
31.7197 | -2339.9597 | -2339.9597 | -2339.9597
31.7602 | -2342.4453 | -2342.4453 | -2342.4453
31.8006 | -2344.9309 | -2344.9309 | -2344.9309
31.8411 | -2345.7914 | -2345.7914 | -2345.7914
31.8815 | -2349.9021 | -2349.9021 | -2349.9021
31.922 | -2352.3877 | -2352.3877 | -2352.3877
31.9625 | -2354.8733 | -2354.8733 | -2354.8733
32.0029 | -2356.0987 | -2356.0987 | -2356.0987
32.0434 | -2359.8445 | -2359.8445 | -2359.8445
32.0838 | -2362.3301 | -2362.3301 | -2362.3301
32.1243 | -2364.8157 | -2364.8157 | -2364.8157
32.1648 | -2366.4059 | -2366.4059 | -2366.4059
32.2052 | -2367.5019 | -2367.5019 | -2367.5019
32.2457 | -2367.8613 | -2367.8613 | -2367.8613
32.2861 | -2368.2206 | -2368.2206 | -2368.2206
32.3266 | -2368.3655 | -2368.3655 | -2368.3655
32.367 | -2368.7717 | -2368.7717 | -2368.7717
32.4075 | -2369.2795 | -2369.2795 | -2369.2795
32.448 | -2369.3452 | -2369.3452 | -2369.3452
32.4884 | -2369.3452 | -2369.3452 | -2369.3452
32.5289 | -2370.3767 | -2370.3767 | -2370.3767
32.5693 | -2370.7361 | -2370.7361 | -2370.7361
32.6098 | -2371.0955 | -2371.0955 | -2371.0955
32.6503 | -2371.3048 | -2371.3048 | -2371.3048
32.6907 | -2371.6787 | -2371.6787 | -2371.6787
32.7312 | -2372.1415 | -2372.1415 | -2372.1415
32.7716 | -2372.2846 | -2372.2846 | -2372.2846
32.8121 | -2372.2846 | -2372.2846 | -2372.2846
32.8526 | -2373.2232 | -2373.2232 | -2373.2232
32.893 | -2373.6109 | -2373.6109 | -2373.6109
32.9335 | -2373.9703 | -2373.9703 | -2373.9703
32.9739 | -2374.2441 | -2374.2441 | -2374.2441
33.0144 | -2374.591 | -2374.591 | -2374.591
33.0548 | -2375.0162 | -2375.0162 | -2375.0162
33.0953 | -2375.2239 | -2375.2239 | -2375.2239
33.1358 | -2375.2239 | -2375.2239 | -2375.2239
33.1762 | -2376.0001 | -2376.0001 | -2376.0001
33.2167 | -2376.4857 | -2376.4857 | -2376.4857
33.2571 | -2376.8451 | -2376.8451 | -2376.8451
33.2976 | -2377.1834 | -2377.1834 | -2377.1834
33.3381 | -2377.5074 | -2377.5074 | -2377.5074
33.3785 | -2377.9005 | -2377.9005 | -2377.9005
33.419 | -2378.1632 | -2378.1632 | -2378.1632
33.4594 | -2378.1632 | -2378.1632 | -2378.1632
33.4999 | -2378.8268 | -2378.8268 | -2378.8268
33.5404 | -2379.3605 | -2379.3605 | -2379.3605
33.5808 | -2379.7199 | -2379.7199 | -2379.7199
33.6213 | -2380.0792 | -2380.0792 | -2380.0792
33.6617 | -2380.427 | -2380.427 | -2380.427
33.7022 | -2380.7926 | -2380.7926 | -2380.7926
33.7426 | -2381.1025 | -2381.1025 | -2381.1025
33.7831 | -2381.1025 | -2381.1025 | -2381.1025
33.8236 | -2381.6834 | -2381.6834 | -2381.6834
33.864 | -2382.0823 | -2382.0823 | -2382.0823
33.9045 | -2382.0823 | -2382.0823 | -2382.0823
33.9449 | -2382.0823 | -2382.0823 | -2382.0823
33.9854 | -2383.3134 | -2383.3134 | -2383.3134
34.0259 | -2383.6728 | -2383.6728 | -2383.6728
34.0663 | -2384.0321 | -2384.0321 | -2384.0321
34.1068 | -2384.0419 | -2384.0419 | -2384.0419
34.1472 | -2384.5595 | -2384.5595 | -2384.5595
34.1877 | -2385.0216 | -2385.0216 | -2385.0216
34.2282 | -2385.0216 | -2385.0216 | -2385.0216
34.2686 | -2385.0216 | -2385.0216 | -2385.0216
34.3091 | -1901.4843 | -1901.4843 | -1901.4843
34.3495 | -969.3948 | -969.3948 | -969.3948
34.39 | -37.3053 | -37.3053 | -37.3053
34.4304 | 155.3507 | 155.3507 | 155.3507
34.4709 | 155.3507 | 155.3507 | 155.3507
34.5114 | 155.3507 | 155.3507 | 155.3507
34.5518 | 155.3507 | 155.3507 | 155.3507
34.5923 | 155.3507 | 155.3507 | 155.3507
34.6327 | 155.3507 | 155.3507 | 155.3507
34.6732 | 155.3507 | 155.3507 | 155.3507
34.7137 | 155.3507 | 155.3507 | 155.3507
34.7541 | 155.3507 | 155.3507 | 155.3507
34.7946 | 155.3507 | 155.3507 | 155.3507
34.835 | 155.3507 | 155.3507 | 155.3507
34.8755 | 155.3507 | 155.3507 | 155.3507
34.916 | 155.3507 | 155.3507 | 155.3507
34.9564 | 155.3507 | 155.3507 | 155.3507
34.9969 | 155.3507 | 155.3507 | 155.3507
35.0373 | 155.3507 | 155.3507 | 155.3507
35.0778 | 155.3507 | 155.3507 | 155.3507
35.1182 | 155.3507 | 155.3507 | 155.3507
35.1587 | 155.3507 | 155.3507 | 155.3507
35.1992 | 155.3507 | 155.3507 | 155.3507
35.2396 | 155.3507 | 155.3507 | 155.3507
35.2801 | 155.3507 | 155.3507 | 155.3507
35.3205 | 155.3507 | 155.3507 | 155.3507
35.361 | 155.3507 | 155.3507 | 155.3507
35.4015 | 155.3507 | 155.3507 | 155.3507
35.4419 | 155.3507 | 155.3507 | 155.3507
35.4824 | 155.3507 | 155.3507 | 155.3507
35.5228 | 155.3507 | 155.3507 | 155.3507
35.5633 | 155.3507 | 155.3507 | 155.3507
35.6038 | 155.3507 | 155.3507 | 155.3507
35.6442 | 155.3507 | 155.3507 | 155.3507
35.6847 | 155.3507 | 155.3507 | 155.3507
35.7251 | 155.3507 | 155.3507 | 155.3507
35.7656 | 155.3507 | 155.3507 | 155.3507
35.806 | 155.3507 | 155.3507 | 155.3507
35.8465 | 155.3507 | 155.3507 | 155.3507
35.887 | 155.3507 | 155.3507 | 155.3507
35.9274 | 155.3507 | 155.3507 | 155.3507
35.9679 | 155.3507 | 155.3507 | 155.3507
36.0083 | 155.3507 | 155.3507 | 155.3507
36.0488 | 155.3507 | 155.3507 | 155.3507
36.0893 | 153.3804 | 153.3804 | 153.3804
36.1297 | 143.472 | 143.472 | 143.472
36.1702 | 143.472 | 143.472 | 143.472
36.2106 | 143.472 | 143.472 | 143.472
36.2511 | 143.472 | 143.472 | 143.472
36.2916 | 143.472 | 143.472 | 143.472
36.332 | 143.472 | 143.472 | 143.472
36.3725 | 143.472 | 143.472 | 143.472
36.4129 | 143.472 | 143.472 | 143.472
36.4534 | 143.472 | 143.472 | 143.472
36.4938 | 143.472 | 143.472 | 143.472
36.5343 | 143.472 | 143.472 | 143.472
36.5748 | 143.472 | 143.472 | 143.472
36.6152 | 143.472 | 143.472 | 143.472
36.6557 | 143.472 | 143.472 | 143.472
36.6961 | 143.472 | 143.472 | 143.472
36.7366 | 143.472 | 143.472 | 143.472
36.7771 | 143.472 | 143.472 | 143.472
36.8175 | 143.472 | 143.472 | 143.472
36.858 | 143.472 | 143.472 | 143.472
36.8984 | 143.472 | 143.472 | 143.472
36.9389 | 143.472 | 143.472 | 143.472
36.9794 | 143.472 | 143.472 | 143.472
37.0198 | 143.472 | 143.472 | 143.472
37.0603 | 143.472 | 143.472 | 143.472
37.1007 | 143.472 | 143.472 | 143.472
37.1412 | 143.472 | 143.472 | 143.472
37.1816 | 143.472 | 143.472 | 143.472
37.2221 | 143.472 | 143.472 | 143.472
37.2626 | 143.472 | 143.472 | 143.472
37.303 | 143.472 | 143.472 | 143.472
37.3435 | 143.472 | 143.472 | 143.472
37.3839 | 143.472 | 143.472 | 143.472
37.4244 | 143.472 | 143.472 | 143.472
37.4649 | 143.472 | 143.472 | 143.472
37.5053 | 143.472 | 143.472 | 143.472
37.5458 | 143.472 | 143.472 | 143.472
37.5862 | 143.472 | 143.472 | 143.472
37.6267 | 143.472 | 143.472 | 143.472
37.6672 | 143.472 | 143.472 | 143.472
37.7076 | 143.472 | 143.472 | 143.472
37.7481 | 143.472 | 143.472 | 143.472
37.7885 | 143.472 | 143.472 | 143.472
37.829 | 143.472 | 143.472 | 143.472
37.8694 | 143.472 | 143.472 | 143.472
37.9099 | 143.472 | 143.472 | 143.472
37.9504 | 143.472 | 143.472 | 143.472
37.9908 | 143.472 | 143.472 | 143.472
38.0313 | 143.472 | 143.472 | 143.472
38.0717 | 143.472 | 143.472 | 143.472
38.1122 | 143.472 | 143.472 | 143.472
38.1527 | 143.472 | 143.472 | 143.472
38.1931 | 143.472 | 143.472 | 143.472
38.2336 | 143.472 | 143.472 | 143.472
38.274 | 143.472 | 143.472 | 143.472
38.3145 | 143.472 | 143.472 | 143.472
38.355 | 143.472 | 143.472 | 143.472
38.3954 | 143.472 | 143.472 | 143.472
38.4359 | 143.472 | 143.472 | 143.472
38.4763 | 143.472 | 143.472 | 143.472
38.5168 | 143.472 | 143.472 | 143.472
38.5572 | 143.472 | 143.472 | 143.472
38.5977 | 143.472 | 143.472 | 143.472
38.6382 | 143.472 | 143.472 | 143.472
38.6786 | 143.472 | 143.472 | 143.472
38.7191 | 143.472 | 143.472 | 143.472
38.7595 | 143.472 | 143.472 | 143.472
38.8 | 143.472 | 143.472 | 143.472
38.8405 | 143.472 | 143.472 | 143.472
38.8809 | 143.472 | 143.472 | 143.472
38.9214 | 143.472 | 143.472 | 143.472
38.9618 | 143.472 | 143.472 | 143.472
39.0023 | 143.472 | 143.472 | 143.472
39.0428 | 143.472 | 143.472 | 143.472
39.0832 | 143.472 | 143.472 | 143.472
39.1237 | 143.472 | 143.472 | 143.472
39.1641 | 143.472 | 143.472 | 143.472
39.2046 | 143.472 | 143.472 | 143.472
39.245 | 143.472 | 143.472 | 143.472
39.2855 | 143.472 | 143.472 | 143.472
39.326 | 143.472 | 143.472 | 143.472
39.3664 | 143.472 | 143.472 | 143.472
39.4069 | 143.472 | 143.472 | 143.472
39.4473 | 143.472 | 143.472 | 143.472
39.4878 | 143.472 | 143.472 | 143.472
39.5283 | 143.472 | 143.472 | 143.472
39.5687 | 143.472 | 143.472 | 143.472
39.6092 | 143.472 | 143.472 | 143.472
39.6496 | 143.472 | 143.472 | 143.472
39.6901 | 143.472 | 143.472 | 143.472
39.7306 | 143.472 | 143.472 | 143.472
39.771 | 143.472 | 143.472 | 143.472
39.8115 | 143.472 | 143.472 | 143.472
39.8519 | 143.472 | 143.472 | 143.472
39.8924 | 143.472 | 143.472 | 143.472
39.9328 | 143.472 | 143.472 | 143.472
39.9733 | 143.472 | 143.472 | 143.472
40.0138 | 143.472 | 143.472 | 143.472
40.0542 | 143.472 | 143.472 | 143.472
40.0947 | 143.472 | 143.472 | 143.472
40.1351 | 143.472 | 143.472 | 143.472
40.1756 | 143.472 | 143.472 | 143.472
40.2161 | 143.472 | 143.472 | 143.472
40.2565 | 143.472 | 143.472 | 143.472
40.297 | 143.472 | 143.472 | 143.472
40.3374 | 143.472 | 143.472 | 143.472
40.3779 | 143.472 | 143.472 | 143.472
40.4184 | 0 | 0 | 0

## Shear_Load_Data
Distance from nozzle exit plane [m] | Shear Load Data [kN]
Altitude [m] | 9.709 | Best | Worst
Mach Number | 1.1943
Time to MaxQ [s] | 74.0471
0 | 0 | 0 | 0
0.040459 | 0 | 0 | 0
0.080918 | 0 | 0 | 0
0.12138 | 0 | 0 | 0
0.16184 | 0 | 0 | 0
0.20229 | 0 | 0 | 0
0.24275 | 0 | 0 | 0
0.28321 | 0 | 0 | 0
0.32367 | 0 | 0 | 0
0.36413 | 0 | 0 | 0
0.40459 | 0 | 0 | 0
0.44505 | 0 | 0 | 0
0.48551 | 0 | 0 | 0
0.52596 | 0 | 0 | 0
0.56642 | 0 | 0 | 0
0.60688 | 0 | 0 | 0
0.64734 | 0 | 0 | 0
0.6878 | 0 | 0 | 0
0.72826 | 0 | 0 | 0
0.76872 | 0 | 0 | 0
0.80918 | 0 | 0 | 0
0.84963 | 0 | 0 | 0
0.89009 | 0 | 0 | 0
0.93055 | 0 | 0 | 0
0.97101 | 0 | 0 | 0
1.0115 | 0 | 0 | 0
1.0519 | 0 | 0 | 0
1.0924 | 0 | 0 | 0
1.1328 | 0 | 0 | 0
1.1733 | 0 | 0 | 0
1.2138 | 0 | 0 | 0
1.2542 | 0 | 0 | 0
1.2947 | 0 | 0 | 0
1.3351 | 0 | 0 | 0
1.3756 | 0 | 0 | 0
1.4161 | 0 | 0 | 0
1.4565 | 0 | 0 | 0
1.497 | 0 | 0 | 0
1.5374 | 0 | 0 | 0
1.5779 | 0 | 0 | 0
1.6184 | 0 | 0 | 0
1.6588 | 0 | 0 | 0
1.6993 | 0 | 0 | 0
1.7397 | 0 | 0 | 0
1.7802 | 1.8296 | 1.8296 | 1.8296
1.8206 | 43.4125 | 43.4125 | 43.4125
1.8611 | 84.9954 | 84.9954 | 84.9954
1.9016 | 126.5783 | 126.5783 | 126.5783
1.942 | 138.5985 | 138.5985 | 138.5985
1.9825 | 138.5985 | 138.5985 | 138.5985
2.0229 | 138.5985 | 138.5985 | 138.5985
2.0634 | 138.5985 | 138.5985 | 138.5985
2.1039 | 138.343 | 138.343 | 138.343
2.1443 | 133.429 | 133.429 | 133.429
2.1848 | 132.8946 | 132.8946 | 132.8946
2.2252 | 132.8946 | 132.8946 | 132.8946
2.2657 | 132.7768 | 132.7768 | 132.7768
2.3062 | 130.6742 | 130.6742 | 130.6742
2.3466 | 128.5716 | 128.5716 | 128.5716
2.3871 | 127.1906 | 127.1906 | 127.1906
2.4275 | 127.1906 | 127.1906 | 127.1906
2.468 | 127.1906 | 127.1906 | 127.1906
2.5084 | 127.1906 | 127.1906 | 127.1906
2.5489 | 127.1906 | 127.1906 | 127.1906
2.5894 | 125.8328 | 125.8328 | 125.8328
2.6298 | 121.4866 | 121.4866 | 121.4866
2.6703 | 121.4866 | 121.4866 | 121.4866
2.7107 | 121.4866 | 121.4866 | 121.4866
2.7512 | 121.2736 | 121.2736 | 121.2736
2.7917 | 118.1411 | 118.1411 | 118.1411
2.8321 | 115.7827 | 115.7827 | 115.7827
2.8726 | 115.7827 | 115.7827 | 115.7827
2.913 | 115.6609 | 115.6609 | 115.6609
2.9535 | 113.9698 | 113.9698 | 113.9698
2.994 | 112.2787 | 112.2787 | 112.2787
3.0344 | 110.5876 | 110.5876 | 110.5876
3.0749 | 110.0787 | 110.0787 | 110.0787
3.1153 | 110.0787 | 110.0787 | 110.0787
3.1558 | 110.0787 | 110.0787 | 110.0787
3.1962 | 110.0787 | 110.0787 | 110.0787
3.2367 | 109.5875 | 109.5875 | 109.5875
3.2772 | 104.3747 | 104.3747 | 104.3747
3.3176 | 104.3747 | 104.3747 | 104.3747
3.3581 | 104.3747 | 104.3747 | 104.3747
3.3985 | 104.1816 | 104.1816 | 104.1816
3.439 | 101.8826 | 101.8826 | 101.8826
3.4795 | 99.5836 | 99.5836 | 99.5836
3.5199 | 98.6708 | 98.6708 | 98.6708
3.5604 | 98.6708 | 98.6708 | 98.6708
3.6008 | 98.6708 | 98.6708 | 98.6708
3.6413 | 98.6708 | 98.6708 | 98.6708
3.6818 | 98.6708 | 98.6708 | 98.6708
3.7222 | 92.9668 | 92.9668 | 92.9668
3.7627 | 92.9668 | 92.9668 | 92.9668
3.8031 | 92.9668 | 92.9668 | 92.9668
3.8436 | 92.9668 | 92.9668 | 92.9668
3.884 | 92.6222 | 92.6222 | 92.6222
3.9245 | 89.0329 | 89.0329 | 89.0329
3.965 | 87.2628 | 87.2628 | 87.2628
4.0054 | 87.2628 | 87.2628 | 87.2628
4.0459 | 87.0813 | 87.0813 | 87.0813
4.0863 | 85.2654 | 85.2654 | 85.2654
4.1268 | 83.4495 | 83.4495 | 83.4495
4.1673 | 81.6337 | 81.6337 | 81.6337
4.2077 | 81.5589 | 81.5589 | 81.5589
4.2482 | 81.5589 | 81.5589 | 81.5589
4.2886 | 81.5589 | 81.5589 | 81.5589
4.3291 | 81.5589 | 81.5589 | 81.5589
4.3696 | 80.6754 | 80.6754 | 80.6754
4.41 | 75.8549 | 75.8549 | 75.8549
4.4505 | 75.8549 | 75.8549 | 75.8549
4.4909 | 75.8549 | 75.8549 | 75.8549
4.5314 | 75.5709 | 75.5709 | 75.5709
4.5718 | 73.035 | 73.035 | 73.035
4.6123 | 70.4991 | 70.4991 | 70.4991
4.6528 | 70.1509 | 70.1509 | 70.1509
4.6932 | 69.9769 | 69.9769 | 69.9769
4.7337 | 68.4764 | 68.4764 | 68.4764
4.7741 | 66.9759 | 66.9759 | 66.9759
4.8146 | 65.4753 | 65.4753 | 65.4753
4.8551 | 64.447 | 64.447 | 64.447
4.8955 | 64.447 | 64.447 | 64.447
4.936 | 64.447 | 64.447 | 64.447
4.9764 | 64.447 | 64.447 | 64.447
5.0169 | 63.9259 | 63.9259 | 63.9259
5.0574 | 59.7237 | 59.7237 | 59.7237
5.0978 | 58.743 | 58.743 | 58.743
5.1383 | 58.743 | 58.743 | 58.743
5.1787 | 58.4921 | 58.4921 | 58.4921
5.2192 | 56.5316 | 56.5316 | 56.5316
5.2596 | 54.571 | 54.571 | 54.571
5.3001 | 53.0391 | 53.0391 | 53.0391
5.3406 | 53.0391 | 53.0391 | 53.0391
5.381 | 53.0391 | 53.0391 | 53.0391
5.4215 | 53.0391 | 53.0391 | 53.0391
5.4619 | 53.0391 | 53.0391 | 53.0391
5.5024 | 51.3725 | 51.3725 | 51.3725
5.5429 | 47.3351 | 47.3351 | 47.3351
5.5833 | 47.3351 | 47.3351 | 47.3351
5.6238 | 47.3351 | 47.3351 | 47.3351
5.6642 | 46.9393 | 46.9393 | 46.9393
5.7047 | 44.1121 | 44.1121 | 44.1121
5.7452 | 41.6311 | 41.6311 | 41.6311
5.7856 | 41.6311 | 41.6311 | 41.6311
5.8261 | 41.401 | 41.401 | 41.401
5.8665 | 39.8031 | 39.8031 | 39.8031
5.907 | 38.2051 | 38.2051 | 38.2051
5.9474 | 36.6072 | 36.6072 | 36.6072
5.9879 | 35.9272 | 35.9272 | 35.9272
6.0284 | 35.9272 | 35.9272 | 35.9272
6.0688 | 35.9272 | 35.9272 | 35.9272
6.1093 | 35.9272 | 35.9272 | 35.9272
6.1497 | 35.1569 | 35.1569 | 35.1569
6.1902 | 30.2232 | 30.2232 | 30.2232
6.2307 | 30.2232 | 30.2232 | 30.2232
6.2711 | 30.2232 | 30.2232 | 30.2232
6.3116 | 30.2232 | 30.2232 | 30.2232
6.352 | 30.2232 | 30.2232 | 30.2232
6.3925 | 30.2232 | 30.2232 | 30.2232
6.433 | 30.2232 | 30.2232 | 30.2232
6.4734 | 30.2232 | 30.2232 | 30.2232
6.5139 | 30.2232 | 30.2232 | 30.2232
6.5543 | 30.2232 | 30.2232 | 30.2232
6.5948 | 30.2232 | 30.2232 | 30.2232
6.6352 | 30.2232 | 30.2232 | 30.2232
6.6757 | 30.2232 | 30.2232 | 30.2232
6.7162 | 30.2232 | 30.2232 | 30.2232
6.7566 | 30.2232 | 30.2232 | 30.2232
6.7971 | 30.2232 | 30.2232 | 30.2232
6.8375 | 30.2232 | 30.2232 | 30.2232
6.878 | 30.2232 | 30.2232 | 30.2232
6.9185 | 30.2232 | 30.2232 | 30.2232
6.9589 | 30.2232 | 30.2232 | 30.2232
6.9994 | 30.2232 | 30.2232 | 30.2232
7.0398 | 30.2232 | 30.2232 | 30.2232
7.0803 | 30.2232 | 30.2232 | 30.2232
7.1208 | 30.2232 | 30.2232 | 30.2232
7.1612 | 30.2232 | 30.2232 | 30.2232
7.2017 | 30.2232 | 30.2232 | 30.2232
7.2421 | 30.2232 | 30.2232 | 30.2232
7.2826 | 30.2232 | 30.2232 | 30.2232
7.323 | 30.2232 | 30.2232 | 30.2232
7.3635 | 30.2232 | 30.2232 | 30.2232
7.404 | 30.2232 | 30.2232 | 30.2232
7.4444 | 30.2232 | 30.2232 | 30.2232
7.4849 | 30.2232 | 30.2232 | 30.2232
7.5253 | 30.2232 | 30.2232 | 30.2232
7.5658 | 30.2232 | 30.2232 | 30.2232
7.6063 | 30.2232 | 30.2232 | 30.2232
7.6467 | 30.2232 | 30.2232 | 30.2232
7.6872 | 30.2232 | 30.2232 | 30.2232
7.7276 | 30.2232 | 30.2232 | 30.2232
7.7681 | 30.2232 | 30.2232 | 30.2232
7.8086 | 30.2232 | 30.2232 | 30.2232
7.849 | 30.2232 | 30.2232 | 30.2232
7.8895 | 30.2232 | 30.2232 | 30.2232
7.9299 | 30.2232 | 30.2232 | 30.2232
7.9704 | 30.2232 | 30.2232 | 30.2232
8.0108 | 30.2232 | 30.2232 | 30.2232
8.0513 | 30.2232 | 30.2232 | 30.2232
8.0918 | 30.2232 | 30.2232 | 30.2232
8.1322 | 30.2232 | 30.2232 | 30.2232
8.1727 | 30.2232 | 30.2232 | 30.2232
8.2131 | 30.2232 | 30.2232 | 30.2232
8.2536 | 30.2232 | 30.2232 | 30.2232
8.2941 | 30.2232 | 30.2232 | 30.2232
8.3345 | 30.2232 | 30.2232 | 30.2232
8.375 | 30.2232 | 30.2232 | 30.2232
8.4154 | 30.2232 | 30.2232 | 30.2232
8.4559 | 30.2232 | 30.2232 | 30.2232
8.4963 | 30.2232 | 30.2232 | 30.2232
8.5368 | 30.2232 | 30.2232 | 30.2232
8.5773 | 30.2232 | 30.2232 | 30.2232
8.6177 | 30.2232 | 30.2232 | 30.2232
8.6582 | 30.2232 | 30.2232 | 30.2232
8.6986 | 30.2232 | 30.2232 | 30.2232
8.7391 | 30.2232 | 30.2232 | 30.2232
8.7796 | 30.2232 | 30.2232 | 30.2232
8.82 | 30.2232 | 30.2232 | 30.2232
8.8605 | 30.2232 | 30.2232 | 30.2232
8.9009 | 30.2232 | 30.2232 | 30.2232
8.9414 | 30.2232 | 30.2232 | 30.2232
8.9819 | 30.2232 | 30.2232 | 30.2232
9.0223 | 30.2232 | 30.2232 | 30.2232
9.0628 | 30.0908 | 30.0908 | 30.0908
9.1032 | 29.5 | 29.5 | 29.5
9.1437 | 28.9091 | 28.9091 | 28.9091
9.1841 | 28.3182 | 28.3182 | 28.3182
9.2246 | 28.0544 | 28.0544 | 28.0544
9.2651 | 28.0544 | 28.0544 | 28.0544
9.3055 | 28.0544 | 28.0544 | 28.0544
9.346 | 28.0544 | 28.0544 | 28.0544
9.3864 | 28.0544 | 28.0544 | 28.0544
9.4269 | 28.0544 | 28.0544 | 28.0544
9.4674 | 28.0544 | 28.0544 | 28.0544
9.5078 | 28.0544 | 28.0544 | 28.0544
9.5483 | 28.0544 | 28.0544 | 28.0544
9.5887 | 28.0544 | 28.0544 | 28.0544
9.6292 | 28.0544 | 28.0544 | 28.0544
9.6697 | 28.0544 | 28.0544 | 28.0544
9.7101 | 27.8259 | 27.8259 | 27.8259
9.7506 | 26.8737 | 26.8737 | 26.8737
9.791 | 25.9216 | 25.9216 | 25.9216
9.8315 | 25.8856 | 25.8856 | 25.8856
9.8719 | 25.8856 | 25.8856 | 25.8856
9.9124 | 25.8856 | 25.8856 | 25.8856
9.9529 | 25.8856 | 25.8856 | 25.8856
9.9933 | 25.8856 | 25.8856 | 25.8856
10.0338 | 25.8856 | 25.8856 | 25.8856
10.0742 | 25.8856 | 25.8856 | 25.8856
10.1147 | 25.8856 | 25.8856 | 25.8856
10.1552 | 25.8856 | 25.8856 | 25.8856
10.1956 | 25.8856 | 25.8856 | 25.8856
10.2361 | 25.8856 | 25.8856 | 25.8856
10.2765 | 25.8856 | 25.8856 | 25.8856
10.317 | 25.8856 | 25.8856 | 25.8856
10.3575 | 25.2583 | 25.2583 | 25.2583
10.3979 | 23.7168 | 23.7168 | 23.7168
10.4384 | 23.7168 | 23.7168 | 23.7168
10.4788 | 23.7168 | 23.7168 | 23.7168
10.5193 | 23.7168 | 23.7168 | 23.7168
10.5597 | 23.7168 | 23.7168 | 23.7168
10.6002 | 23.7168 | 23.7168 | 23.7168
10.6407 | 23.7168 | 23.7168 | 23.7168
10.6811 | 23.7168 | 23.7168 | 23.7168
10.7216 | 23.7168 | 23.7168 | 23.7168
10.762 | 23.7168 | 23.7168 | 23.7168
10.8025 | 23.7168 | 23.7168 | 23.7168
10.843 | 23.5502 | 23.5502 | 23.5502
10.8834 | 22.9285 | 22.9285 | 22.9285
10.9239 | 22.3068 | 22.3068 | 22.3068
10.9643 | 21.6851 | 21.6851 | 21.6851
11.0048 | 21.548 | 21.548 | 21.548
11.0453 | 21.548 | 21.548 | 21.548
11.0857 | 21.548 | 21.548 | 21.548
11.1262 | 21.548 | 21.548 | 21.548
11.1666 | 21.548 | 21.548 | 21.548
11.2071 | 21.548 | 21.548 | 21.548
11.2475 | 21.548 | 21.548 | 21.548
11.288 | 21.548 | 21.548 | 21.548
11.3285 | 21.548 | 21.548 | 21.548
11.3689 | 21.548 | 21.548 | 21.548
11.4094 | 21.548 | 21.548 | 21.548
11.4498 | 21.548 | 21.548 | 21.548
11.4903 | 21.2541 | 21.2541 | 21.2541
11.5308 | 20.2193 | 20.2193 | 20.2193
11.5712 | 19.3792 | 19.3792 | 19.3792
11.6117 | 19.3792 | 19.3792 | 19.3792
11.6521 | 19.3792 | 19.3792 | 19.3792
11.6926 | 19.3792 | 19.3792 | 19.3792
11.7331 | 19.3792 | 19.3792 | 19.3792
11.7735 | 19.3792 | 19.3792 | 19.3792
11.814 | 19.3792 | 19.3792 | 19.3792
11.8544 | 19.3792 | 19.3792 | 19.3792
11.8949 | 19.3792 | 19.3792 | 19.3792
11.9353 | 19.3792 | 19.3792 | 19.3792
11.9758 | 19.3792 | 19.3792 | 19.3792
12.0163 | 19.3792 | 19.3792 | 19.3792
12.0567 | 19.3792 | 19.3792 | 19.3792
12.0972 | 19.3792 | 19.3792 | 19.3792
12.1376 | 18.454 | 18.454 | 18.454
12.1781 | 17.2103 | 17.2103 | 17.2103
12.2186 | 17.2103 | 17.2103 | 17.2103
12.259 | 17.2103 | 17.2103 | 17.2103
12.2995 | 17.2103 | 17.2103 | 17.2103
12.3399 | 17.2103 | 17.2103 | 17.2103
12.3804 | 17.2103 | 17.2103 | 17.2103
12.4209 | 17.2103 | 17.2103 | 17.2103
12.4613 | 17.2103 | 17.2103 | 17.2103
12.5018 | 17.2103 | 17.2103 | 17.2103
12.5422 | 17.2103 | 17.2103 | 17.2103
12.5827 | 17.2103 | 17.2103 | 17.2103
12.6231 | 17.0057 | 17.0057 | 17.0057
12.6636 | 16.3498 | 16.3498 | 16.3498
12.7041 | 15.6939 | 15.6939 | 15.6939
12.7445 | 15.0415 | 15.0415 | 15.0415
12.785 | 15.0415 | 15.0415 | 15.0415
12.8254 | 15.0415 | 15.0415 | 15.0415
12.8659 | 15.0415 | 15.0415 | 15.0415
12.9064 | 15.0415 | 15.0415 | 15.0415
12.9468 | 15.0415 | 15.0415 | 15.0415
12.9873 | 15.0415 | 15.0415 | 15.0415
13.0277 | 15.0415 | 15.0415 | 15.0415
13.0682 | 15.0415 | 15.0415 | 15.0415
13.1087 | 15.0415 | 15.0415 | 15.0415
13.1491 | 15.0415 | 15.0415 | 15.0415
13.1896 | 15.0415 | 15.0415 | 15.0415
13.23 | 15.0415 | 15.0415 | 15.0415
13.2705 | 14.6699 | 14.6699 | 14.6699
13.3109 | 13.5367 | 13.5367 | 13.5367
13.3514 | 12.8727 | 12.8727 | 12.8727
13.3919 | 12.8727 | 12.8727 | 12.8727
13.4323 | 12.8727 | 12.8727 | 12.8727
13.4728 | 12.8727 | 12.8727 | 12.8727
13.5132 | 12.8727 | 12.8727 | 12.8727
13.5537 | 12.8727 | 12.8727 | 12.8727
13.5942 | 12.8727 | 12.8727 | 12.8727
13.6346 | 12.8727 | 12.8727 | 12.8727
13.6751 | 12.8727 | 12.8727 | 12.8727
13.7155 | 12.8727 | 12.8727 | 12.8727
13.756 | 12.8727 | 12.8727 | 12.8727
13.7965 | 12.8727 | 12.8727 | 12.8727
13.8369 | 12.8727 | 12.8727 | 12.8727
13.8774 | 12.8727 | 12.8727 | 12.8727
13.9178 | 11.4417 | 11.4417 | 11.4417
13.9583 | 10.7039 | 10.7039 | 10.7039
13.9987 | 10.7039 | 10.7039 | 10.7039
14.0392 | 10.7039 | 10.7039 | 10.7039
14.0797 | 10.7039 | 10.7039 | 10.7039
14.1201 | 10.7039 | 10.7039 | 10.7039
14.1606 | 10.7039 | 10.7039 | 10.7039
14.201 | 10.7039 | 10.7039 | 10.7039
14.2415 | 10.7039 | 10.7039 | 10.7039
14.282 | 10.7039 | 10.7039 | 10.7039
14.3224 | 10.7039 | 10.7039 | 10.7039
14.3629 | 10.7039 | 10.7039 | 10.7039
14.4033 | 10.4568 | 10.4568 | 10.4568
14.4438 | 9.7628 | 9.7628 | 9.7628
14.4843 | 9.0687 | 9.0687 | 9.0687
14.5247 | 8.5351 | 8.5351 | 8.5351
14.5652 | 8.5351 | 8.5351 | 8.5351
14.6056 | 8.5351 | 8.5351 | 8.5351
14.6461 | 8.5351 | 8.5351 | 8.5351
14.6865 | 8.5351 | 8.5351 | 8.5351
14.727 | 8.5351 | 8.5351 | 8.5351
14.7675 | 8.5351 | 8.5351 | 8.5351
14.8079 | 8.5351 | 8.5351 | 8.5351
14.8484 | 8.5351 | 8.5351 | 8.5351
14.8888 | 8.5351 | 8.5351 | 8.5351
14.9293 | 8.5351 | 8.5351 | 8.5351
14.9698 | 8.5351 | 8.5351 | 8.5351
15.0102 | 8.5351 | 8.5351 | 8.5351
15.0507 | 8.0693 | 8.0693 | 8.0693
15.0911 | 6.8172 | 6.8172 | 6.8172
15.1316 | 0.95354 | 0.95354 | 0.95354
15.1721 | -0.80935 | -0.80935 | -0.80935
15.2125 | -0.80935 | -0.80935 | -0.80935
15.253 | -0.80935 | -0.80935 | -0.80935
15.2934 | -0.80935 | -0.80935 | -0.80935
15.3339 | -0.80935 | -0.80935 | -0.80935
15.3743 | -0.80935 | -0.80935 | -0.80935
15.4148 | -0.80935 | -0.80935 | -0.80935
15.4553 | -0.80935 | -0.80935 | -0.80935
15.4957 | -0.80935 | -0.80935 | -0.80935
15.5362 | -0.80935 | -0.80935 | -0.80935
15.5766 | -0.80935 | -0.80935 | -0.80935
15.6171 | -0.80935 | -0.80935 | -0.80935
15.6576 | -0.80935 | -0.80935 | -0.80935
15.698 | -2.9782 | -2.9782 | -2.9782
15.7385 | -2.9782 | -2.9782 | -2.9782
15.7789 | -2.9782 | -2.9782 | -2.9782
15.8194 | -2.9782 | -2.9782 | -2.9782
15.8599 | -2.9782 | -2.9782 | -2.9782
15.9003 | -2.9782 | -2.9782 | -2.9782
15.9408 | -2.9782 | -2.9782 | -2.9782
15.9812 | -2.9782 | -2.9782 | -2.9782
16.0217 | -2.9782 | -2.9782 | -2.9782
16.0621 | -2.9782 | -2.9782 | -2.9782
16.1026 | -2.9782 | -2.9782 | -2.9782
16.1431 | -2.9782 | -2.9782 | -2.9782
16.1835 | -3.2729 | -3.2729 | -3.2729
16.224 | -4.0099 | -4.0099 | -4.0099
16.2644 | -4.7469 | -4.7469 | -4.7469
16.3049 | -5.147 | -5.147 | -5.147
16.3454 | -5.147 | -5.147 | -5.147
16.3858 | -5.147 | -5.147 | -5.147
16.4263 | -5.147 | -5.147 | -5.147
16.4667 | -5.147 | -5.147 | -5.147
16.5072 | -5.147 | -5.147 | -5.147
16.5477 | -5.147 | -5.147 | -5.147
16.5881 | -5.147 | -5.147 | -5.147
16.6286 | -5.147 | -5.147 | -5.147
16.669 | -5.147 | -5.147 | -5.147
16.7095 | -5.147 | -5.147 | -5.147
16.7499 | -5.147 | -5.147 | -5.147
16.7904 | -5.147 | -5.147 | -5.147
16.8309 | -5.729 | -5.729 | -5.729
16.8713 | -7.128 | -7.128 | -7.128
16.9118 | -7.3158 | -7.3158 | -7.3158
16.9522 | -7.3158 | -7.3158 | -7.3158
16.9927 | -7.3158 | -7.3158 | -7.3158
17.0332 | -7.3158 | -7.3158 | -7.3158
17.0736 | -7.3158 | -7.3158 | -7.3158
17.1141 | -7.3158 | -7.3158 | -7.3158
17.1545 | -7.3158 | -7.3158 | -7.3158
17.195 | -7.3158 | -7.3158 | -7.3158
17.2355 | -7.3158 | -7.3158 | -7.3158
17.2759 | -7.3158 | -7.3158 | -7.3158
17.3164 | -7.3158 | -7.3158 | -7.3158
17.3568 | -7.3158 | -7.3158 | -7.3158
17.3973 | -7.3158 | -7.3158 | -7.3158
17.4377 | -7.3158 | -7.3158 | -7.3158
17.4782 | -9.4846 | -9.4846 | -9.4846
17.5187 | -9.4846 | -9.4846 | -9.4846
17.5591 | -9.4846 | -9.4846 | -9.4846
17.5996 | -9.4846 | -9.4846 | -9.4846
17.64 | -9.4846 | -9.4846 | -9.4846
17.6805 | -9.4846 | -9.4846 | -9.4846
17.721 | -9.4846 | -9.4846 | -9.4846
17.7614 | -9.4846 | -9.4846 | -9.4846
17.8019 | -9.4846 | -9.4846 | -9.4846
17.8423 | -9.4846 | -9.4846 | -9.4846
17.8828 | -9.4846 | -9.4846 | -9.4846
17.9233 | -9.4846 | -9.4846 | -9.4846
17.9637 | -9.8334 | -9.8334 | -9.8334
18.0042 | -10.6189 | -10.6189 | -10.6189
18.0446 | -11.4044 | -11.4044 | -11.4044
18.0851 | -11.6534 | -11.6534 | -11.6534
18.1255 | -11.6534 | -11.6534 | -11.6534
18.166 | -11.6534 | -11.6534 | -11.6534
18.2065 | -11.6534 | -11.6534 | -11.6534
18.2469 | -11.6534 | -11.6534 | -11.6534
18.2874 | -11.6534 | -11.6534 | -11.6534
18.3278 | -11.6534 | -11.6534 | -11.6534
18.3683 | -11.6534 | -11.6534 | -11.6534
18.4088 | -11.6534 | -11.6534 | -11.6534
18.4492 | -11.6534 | -11.6534 | -11.6534
18.4897 | -11.6534 | -11.6534 | -11.6534
18.5301 | -11.6534 | -11.6534 | -11.6534
18.5706 | -11.6534 | -11.6534 | -11.6534
18.6111 | -12.3825 | -12.3825 | -12.3825
18.6515 | -13.8222 | -13.8222 | -13.8222
18.692 | -13.8222 | -13.8222 | -13.8222
18.7324 | -13.8222 | -13.8222 | -13.8222
18.7729 | -13.8222 | -13.8222 | -13.8222
18.8133 | -13.8222 | -13.8222 | -13.8222
18.8538 | -13.8222 | -13.8222 | -13.8222
18.8943 | -13.8222 | -13.8222 | -13.8222
18.9347 | -13.8222 | -13.8222 | -13.8222
18.9752 | -13.8222 | -13.8222 | -13.8222
19.0156 | -13.8222 | -13.8222 | -13.8222
19.0561 | -13.8222 | -13.8222 | -13.8222
19.0966 | -14.0799 | -14.0799 | -14.0799
19.137 | -14.626 | -14.626 | -14.626
19.1775 | -15.1721 | -15.1721 | -15.1721
19.2179 | -15.7182 | -15.7182 | -15.7182
19.2584 | -15.991 | -15.991 | -15.991
19.2989 | -15.991 | -15.991 | -15.991
19.3393 | -15.991 | -15.991 | -15.991
19.3798 | -15.991 | -15.991 | -15.991
19.4202 | -15.991 | -15.991 | -15.991
19.4607 | -15.991 | -15.991 | -15.991
19.5011 | -15.991 | -15.991 | -15.991
19.5416 | -15.991 | -15.991 | -15.991
19.5821 | -15.991 | -15.991 | -15.991
19.6225 | -15.991 | -15.991 | -15.991
19.663 | -15.991 | -15.991 | -15.991
19.7034 | -15.991 | -15.991 | -15.991
19.7439 | -16.4014 | -16.4014 | -16.4014
19.7844 | -17.2423 | -17.2423 | -17.2423
19.8248 | -18.0833 | -18.0833 | -18.0833
19.8653 | -18.1598 | -18.1598 | -18.1598
19.9057 | -18.1598 | -18.1598 | -18.1598
19.9462 | -18.1598 | -18.1598 | -18.1598
19.9867 | -18.1598 | -18.1598 | -18.1598
20.0271 | -18.1598 | -18.1598 | -18.1598
20.0676 | -18.1598 | -18.1598 | -18.1598
20.108 | -18.1598 | -18.1598 | -18.1598
20.1485 | -18.1598 | -18.1598 | -18.1598
20.1889 | -18.1598 | -18.1598 | -18.1598
20.2294 | -18.1598 | -18.1598 | -18.1598
20.2699 | -18.1598 | -18.1598 | -18.1598
20.3103 | -18.1598 | -18.1598 | -18.1598
20.3508 | -18.1598 | -18.1598 | -18.1598
20.3912 | -19.0812 | -19.0812 | -19.0812
20.4317 | -20.3286 | -20.3286 | -20.3286
20.4722 | -20.3286 | -20.3286 | -20.3286
20.5126 | -20.3286 | -20.3286 | -20.3286
20.5531 | -20.3286 | -20.3286 | -20.3286
20.5935 | -20.3286 | -20.3286 | -20.3286
20.634 | -20.3286 | -20.3286 | -20.3286
20.6745 | -20.3286 | -20.3286 | -20.3286
20.7149 | -20.3286 | -20.3286 | -20.3286
20.7554 | -20.3286 | -20.3286 | -20.3286
20.7958 | -20.3286 | -20.3286 | -20.3286
20.8363 | -20.3286 | -20.3286 | -20.3286
20.8767 | -20.3286 | -20.3286 | -20.3286
20.9172 | -20.3286 | -20.3286 | -20.3286
20.9577 | -20.3286 | -20.3286 | -20.3286
20.9981 | -20.3286 | -20.3286 | -20.3286
21.0386 | -20.3286 | -20.3286 | -20.3286
21.079 | -20.3286 | -20.3286 | -20.3286
21.1195 | -20.3286 | -20.3286 | -20.3286
21.16 | -20.3286 | -20.3286 | -20.3286
21.2004 | -20.3286 | -20.3286 | -20.3286
21.2409 | -20.3286 | -20.3286 | -20.3286
21.2813 | -20.3286 | -20.3286 | -20.3286
21.3218 | -20.3286 | -20.3286 | -20.3286
21.3623 | -20.3286 | -20.3286 | -20.3286
21.4027 | -20.3286 | -20.3286 | -20.3286
21.4432 | -20.3286 | -20.3286 | -20.3286
21.4836 | -20.3286 | -20.3286 | -20.3286
21.5241 | -20.3286 | -20.3286 | -20.3286
21.5645 | -20.3286 | -20.3286 | -20.3286
21.605 | -20.3286 | -20.3286 | -20.3286
21.6455 | -20.3286 | -20.3286 | -20.3286
21.6859 | -20.3286 | -20.3286 | -20.3286
21.7264 | -20.3286 | -20.3286 | -20.3286
21.7668 | -20.3286 | -20.3286 | -20.3286
21.8073 | -20.3286 | -20.3286 | -20.3286
21.8478 | -20.3286 | -20.3286 | -20.3286
21.8882 | -20.3286 | -20.3286 | -20.3286
21.9287 | -20.3286 | -20.3286 | -20.3286
21.9691 | -20.3286 | -20.3286 | -20.3286
22.0096 | -20.3286 | -20.3286 | -20.3286
22.0501 | -20.3286 | -20.3286 | -20.3286
22.0905 | -20.3286 | -20.3286 | -20.3286
22.131 | -20.3286 | -20.3286 | -20.3286
22.1714 | -20.3286 | -20.3286 | -20.3286
22.2119 | -20.3286 | -20.3286 | -20.3286
22.2523 | -20.3286 | -20.3286 | -20.3286
22.2928 | -20.3286 | -20.3286 | -20.3286
22.3333 | -20.3286 | -20.3286 | -20.3286
22.3737 | -20.3286 | -20.3286 | -20.3286
22.4142 | -20.3286 | -20.3286 | -20.3286
22.4546 | -20.3286 | -20.3286 | -20.3286
22.4951 | -20.3286 | -20.3286 | -20.3286
22.5356 | -20.3286 | -20.3286 | -20.3286
22.576 | -20.3286 | -20.3286 | -20.3286
22.6165 | -20.3286 | -20.3286 | -20.3286
22.6569 | -20.3286 | -20.3286 | -20.3286
22.6974 | -20.3286 | -20.3286 | -20.3286
22.7379 | -20.3286 | -20.3286 | -20.3286
22.7783 | -20.3286 | -20.3286 | -20.3286
22.8188 | -20.3286 | -20.3286 | -20.3286
22.8592 | -20.3286 | -20.3286 | -20.3286
22.8997 | -20.3286 | -20.3286 | -20.3286
22.9401 | -20.3286 | -20.3286 | -20.3286
22.9806 | -20.3286 | -20.3286 | -20.3286
23.0211 | -20.3286 | -20.3286 | -20.3286
23.0615 | -20.3286 | -20.3286 | -20.3286
23.102 | -20.3286 | -20.3286 | -20.3286
23.1424 | -20.3286 | -20.3286 | -20.3286
23.1829 | -20.3286 | -20.3286 | -20.3286
23.2234 | -20.3286 | -20.3286 | -20.3286
23.2638 | -20.3286 | -20.3286 | -20.3286
23.3043 | -20.3286 | -20.3286 | -20.3286
23.3447 | -20.3286 | -20.3286 | -20.3286
23.3852 | -20.3286 | -20.3286 | -20.3286
23.4257 | -20.3286 | -20.3286 | -20.3286
23.4661 | -20.3286 | -20.3286 | -20.3286
23.5066 | -20.3286 | -20.3286 | -20.3286
23.547 | -20.3286 | -20.3286 | -20.3286
23.5875 | -20.3286 | -20.3286 | -20.3286
23.6279 | -20.3286 | -20.3286 | -20.3286
23.6684 | -20.3286 | -20.3286 | -20.3286
23.7089 | -20.3286 | -20.3286 | -20.3286
23.7493 | -20.3286 | -20.3286 | -20.3286
23.7898 | -20.3286 | -20.3286 | -20.3286
23.8302 | -20.3286 | -20.3286 | -20.3286
23.8707 | -20.3286 | -20.3286 | -20.3286
23.9112 | -20.3286 | -20.3286 | -20.3286
23.9516 | -20.3286 | -20.3286 | -20.3286
23.9921 | -20.3286 | -20.3286 | -20.3286
24.0325 | -20.3286 | -20.3286 | -20.3286
24.073 | -20.3286 | -20.3286 | -20.3286
24.1135 | -20.3286 | -20.3286 | -20.3286
24.1539 | -20.3286 | -20.3286 | -20.3286
24.1944 | -20.3286 | -20.3286 | -20.3286
24.2348 | -20.3286 | -20.3286 | -20.3286
24.2753 | -20.3286 | -20.3286 | -20.3286
24.3157 | -20.3286 | -20.3286 | -20.3286
24.3562 | -20.3286 | -20.3286 | -20.3286
24.3967 | -20.3286 | -20.3286 | -20.3286
24.4371 | -20.3286 | -20.3286 | -20.3286
24.4776 | -20.3286 | -20.3286 | -20.3286
24.518 | -20.3286 | -20.3286 | -20.3286
24.5585 | -20.3286 | -20.3286 | -20.3286
24.599 | -20.3286 | -20.3286 | -20.3286
24.6394 | -20.3286 | -20.3286 | -20.3286
24.6799 | -20.3286 | -20.3286 | -20.3286
24.7203 | -20.3286 | -20.3286 | -20.3286
24.7608 | -20.3286 | -20.3286 | -20.3286
24.8012 | -20.3286 | -20.3286 | -20.3286
24.8417 | -20.3286 | -20.3286 | -20.3286
24.8822 | -20.3286 | -20.3286 | -20.3286
24.9226 | -20.3286 | -20.3286 | -20.3286
24.9631 | -20.3286 | -20.3286 | -20.3286
25.0035 | -20.3286 | -20.3286 | -20.3286
25.044 | -20.3286 | -20.3286 | -20.3286
25.0845 | -20.3286 | -20.3286 | -20.3286
25.1249 | -20.3286 | -20.3286 | -20.3286
25.1654 | -20.3286 | -20.3286 | -20.3286
25.2058 | -20.3286 | -20.3286 | -20.3286
25.2463 | -20.3286 | -20.3286 | -20.3286
25.2868 | -20.3286 | -20.3286 | -20.3286
25.3272 | -20.3286 | -20.3286 | -20.3286
25.3677 | -20.3286 | -20.3286 | -20.3286
25.4081 | -20.3286 | -20.3286 | -20.3286
25.4486 | -20.3286 | -20.3286 | -20.3286
25.489 | -20.3286 | -20.3286 | -20.3286
25.5295 | -20.3286 | -20.3286 | -20.3286
25.57 | -20.3286 | -20.3286 | -20.3286
25.6104 | -20.3286 | -20.3286 | -20.3286
25.6509 | -20.3286 | -20.3286 | -20.3286
25.6913 | -20.3286 | -20.3286 | -20.3286
25.7318 | -20.3286 | -20.3286 | -20.3286
25.7723 | -20.3286 | -20.3286 | -20.3286
25.8127 | -20.3286 | -20.3286 | -20.3286
25.8532 | -20.3286 | -20.3286 | -20.3286
25.8936 | -20.3286 | -20.3286 | -20.3286
25.9341 | -20.3286 | -20.3286 | -20.3286
25.9746 | -20.3286 | -20.3286 | -20.3286
26.015 | -20.3286 | -20.3286 | -20.3286
26.0555 | -20.3286 | -20.3286 | -20.3286
26.0959 | -20.3286 | -20.3286 | -20.3286
26.1364 | -20.3286 | -20.3286 | -20.3286
26.1768 | -20.3286 | -20.3286 | -20.3286
26.2173 | -20.3286 | -20.3286 | -20.3286
26.2578 | -20.3286 | -20.3286 | -20.3286
26.2982 | -20.3286 | -20.3286 | -20.3286
26.3387 | -20.3286 | -20.3286 | -20.3286
26.3791 | -20.3286 | -20.3286 | -20.3286
26.4196 | -20.3286 | -20.3286 | -20.3286
26.4601 | -20.3286 | -20.3286 | -20.3286
26.5005 | -20.3286 | -20.3286 | -20.3286
26.541 | -20.3286 | -20.3286 | -20.3286
26.5814 | -20.3286 | -20.3286 | -20.3286
26.6219 | -20.3286 | -20.3286 | -20.3286
26.6624 | -20.3286 | -20.3286 | -20.3286
26.7028 | -20.3286 | -20.3286 | -20.3286
26.7433 | -20.3286 | -20.3286 | -20.3286
26.7837 | -20.3286 | -20.3286 | -20.3286
26.8242 | -20.3286 | -20.3286 | -20.3286
26.8646 | -20.3286 | -20.3286 | -20.3286
26.9051 | -20.3286 | -20.3286 | -20.3286
26.9456 | -20.3286 | -20.3286 | -20.3286
26.986 | -20.3286 | -20.3286 | -20.3286
27.0265 | -20.3286 | -20.3286 | -20.3286
27.0669 | -20.3286 | -20.3286 | -20.3286
27.1074 | -20.3286 | -20.3286 | -20.3286
27.1479 | -20.3286 | -20.3286 | -20.3286
27.1883 | -20.3286 | -20.3286 | -20.3286
27.2288 | -20.3286 | -20.3286 | -20.3286
27.2692 | -20.3286 | -20.3286 | -20.3286
27.3097 | -20.3286 | -20.3286 | -20.3286
27.3502 | -20.3286 | -20.3286 | -20.3286
27.3906 | -20.3286 | -20.3286 | -20.3286
27.4311 | -20.3286 | -20.3286 | -20.3286
27.4715 | -20.3286 | -20.3286 | -20.3286
27.512 | -20.3286 | -20.3286 | -20.3286
27.5524 | -20.3286 | -20.3286 | -20.3286
27.5929 | -20.3286 | -20.3286 | -20.3286
27.6334 | -20.3286 | -20.3286 | -20.3286
27.6738 | -20.3286 | -20.3286 | -20.3286
27.7143 | -20.3286 | -20.3286 | -20.3286
27.7547 | -20.3286 | -20.3286 | -20.3286
27.7952 | -20.3286 | -20.3286 | -20.3286
27.8357 | -20.3286 | -20.3286 | -20.3286
27.8761 | -20.3286 | -20.3286 | -20.3286
27.9166 | -20.3286 | -20.3286 | -20.3286
27.957 | -20.3286 | -20.3286 | -20.3286
27.9975 | -20.3286 | -20.3286 | -20.3286
28.038 | -20.3286 | -20.3286 | -20.3286
28.0784 | -20.3286 | -20.3286 | -20.3286
28.1189 | -20.3286 | -20.3286 | -20.3286
28.1593 | -20.3286 | -20.3286 | -20.3286
28.1998 | -20.3286 | -20.3286 | -20.3286
28.2402 | -20.3286 | -20.3286 | -20.3286
28.2807 | -20.3286 | -20.3286 | -20.3286
28.3212 | -20.3286 | -20.3286 | -20.3286
28.3616 | -20.3286 | -20.3286 | -20.3286
28.4021 | -20.3286 | -20.3286 | -20.3286
28.4425 | -20.3286 | -20.3286 | -20.3286
28.483 | -20.3286 | -20.3286 | -20.3286
28.5235 | -20.3286 | -20.3286 | -20.3286
28.5639 | -20.3286 | -20.3286 | -20.3286
28.6044 | -20.3286 | -20.3286 | -20.3286
28.6448 | -20.3286 | -20.3286 | -20.3286
28.6853 | -20.3286 | -20.3286 | -20.3286
28.7258 | -20.3286 | -20.3286 | -20.3286
28.7662 | -20.3286 | -20.3286 | -20.3286
28.8067 | -20.3286 | -20.3286 | -20.3286
28.8471 | -20.3286 | -20.3286 | -20.3286
28.8876 | -20.3286 | -20.3286 | -20.3286
28.928 | -20.3286 | -20.3286 | -20.3286
28.9685 | -20.3286 | -20.3286 | -20.3286
29.009 | -20.3286 | -20.3286 | -20.3286
29.0494 | -20.3286 | -20.3286 | -20.3286
29.0899 | -20.3286 | -20.3286 | -20.3286
29.1303 | -20.3286 | -20.3286 | -20.3286
29.1708 | -20.3286 | -20.3286 | -20.3286
29.2113 | -20.3286 | -20.3286 | -20.3286
29.2517 | -20.3286 | -20.3286 | -20.3286
29.2922 | -20.3286 | -20.3286 | -20.3286
29.3326 | -20.3286 | -20.3286 | -20.3286
29.3731 | -20.3286 | -20.3286 | -20.3286
29.4136 | -20.3286 | -20.3286 | -20.3286
29.454 | -20.3286 | -20.3286 | -20.3286
29.4945 | -20.3286 | -20.3286 | -20.3286
29.5349 | -20.3286 | -20.3286 | -20.3286
29.5754 | -20.3286 | -20.3286 | -20.3286
29.6158 | -20.3286 | -20.3286 | -20.3286
29.6563 | -20.3286 | -20.3286 | -20.3286
29.6968 | -20.3286 | -20.3286 | -20.3286
29.7372 | -20.3286 | -20.3286 | -20.3286
29.7777 | -20.3286 | -20.3286 | -20.3286
29.8181 | -20.3286 | -20.3286 | -20.3286
29.8586 | -20.3286 | -20.3286 | -20.3286
29.8991 | -20.3286 | -20.3286 | -20.3286
29.9395 | -20.3286 | -20.3286 | -20.3286
29.98 | -20.3286 | -20.3286 | -20.3286
30.0204 | -20.3286 | -20.3286 | -20.3286
30.0609 | -20.3286 | -20.3286 | -20.3286
30.1014 | -20.3286 | -20.3286 | -20.3286
30.1418 | -20.3286 | -20.3286 | -20.3286
30.1823 | -20.3286 | -20.3286 | -20.3286
30.2227 | -20.3286 | -20.3286 | -20.3286
30.2632 | -20.3286 | -20.3286 | -20.3286
30.3036 | -20.3286 | -20.3286 | -20.3286
30.3441 | -20.3286 | -20.3286 | -20.3286
30.3846 | -20.3286 | -20.3286 | -20.3286
30.425 | -20.3286 | -20.3286 | -20.3286
30.4655 | -20.3286 | -20.3286 | -20.3286
30.5059 | -20.3286 | -20.3286 | -20.3286
30.5464 | -20.3286 | -20.3286 | -20.3286
30.5869 | -20.3286 | -20.3286 | -20.3286
30.6273 | -20.3286 | -20.3286 | -20.3286
30.6678 | -20.3286 | -20.3286 | -20.3286
30.7082 | -20.3286 | -20.3286 | -20.3286
30.7487 | -20.3286 | -20.3286 | -20.3286
30.7892 | -20.3286 | -20.3286 | -20.3286
30.8296 | -20.3286 | -20.3286 | -20.3286
30.8701 | -20.3286 | -20.3286 | -20.3286
30.9105 | -20.3286 | -20.3286 | -20.3286
30.951 | -20.3286 | -20.3286 | -20.3286
30.9914 | -20.3286 | -20.3286 | -20.3286
31.0319 | -20.3286 | -20.3286 | -20.3286
31.0724 | -20.3286 | -20.3286 | -20.3286
31.1128 | -20.3286 | -20.3286 | -20.3286
31.1533 | -20.3286 | -20.3286 | -20.3286
31.1937 | -20.3286 | -20.3286 | -20.3286
31.2342 | -20.4513 | -20.4513 | -20.4513
31.2747 | -20.6101 | -20.6101 | -20.6101
31.3151 | -20.769 | -20.769 | -20.769
31.3556 | -24.6926 | -24.6926 | -24.6926
31.396 | -25.7863 | -25.7863 | -25.7863
31.4365 | -26.8205 | -26.8205 | -26.8205
31.477 | -27.8548 | -27.8548 | -27.8548
31.5174 | -28.889 | -28.889 | -28.889
31.5579 | -29.9045 | -29.9045 | -29.9045
31.5983 | -30.9575 | -30.9575 | -30.9575
31.6388 | -31.9918 | -31.9918 | -31.9918
31.6792 | -32.198 | -32.198 | -32.198
31.7197 | -34.0603 | -34.0603 | -34.0603
31.7602 | -35.0945 | -35.0945 | -35.0945
31.8006 | -36.1287 | -36.1287 | -36.1287
31.8411 | -36.4868 | -36.4868 | -36.4868
31.8815 | -38.1972 | -38.1972 | -38.1972
31.922 | -39.2315 | -39.2315 | -39.2315
31.9625 | -40.2657 | -40.2657 | -40.2657
32.0029 | -40.7756 | -40.7756 | -40.7756
32.0434 | -42.3342 | -42.3342 | -42.3342
32.0838 | -43.3685 | -43.3685 | -43.3685
32.1243 | -44.4027 | -44.4027 | -44.4027
32.1648 | -45.0644 | -45.0644 | -45.0644
32.2052 | -45.5205 | -45.5205 | -45.5205
32.2457 | -45.67 | -45.67 | -45.67
32.2861 | -45.8195 | -45.8195 | -45.8195
32.3266 | -45.8798 | -45.8798 | -45.8798
32.367 | -46.0488 | -46.0488 | -46.0488
32.4075 | -46.2601 | -46.2601 | -46.2601
32.448 | -46.2874 | -46.2874 | -46.2874
32.4884 | -46.2874 | -46.2874 | -46.2874
32.5289 | -46.7167 | -46.7167 | -46.7167
32.5693 | -46.8662 | -46.8662 | -46.8662
32.6098 | -47.0157 | -47.0157 | -47.0157
32.6503 | -47.1028 | -47.1028 | -47.1028
32.6907 | -47.2584 | -47.2584 | -47.2584
32.7312 | -47.451 | -47.451 | -47.451
32.7716 | -47.5105 | -47.5105 | -47.5105
32.8121 | -47.5105 | -47.5105 | -47.5105
32.8526 | -47.9011 | -47.9011 | -47.9011
32.893 | -48.0624 | -48.0624 | -48.0624
32.9335 | -48.2119 | -48.2119 | -48.2119
32.9739 | -48.3258 | -48.3258 | -48.3258
33.0144 | -48.4702 | -48.4702 | -48.4702
33.0548 | -48.6471 | -48.6471 | -48.6471
33.0953 | -48.7335 | -48.7335 | -48.7335
33.1358 | -48.7335 | -48.7335 | -48.7335
33.1762 | -49.0565 | -49.0565 | -49.0565
33.2167 | -49.2586 | -49.2586 | -49.2586
33.2571 | -49.4081 | -49.4081 | -49.4081
33.2976 | -49.56 | -49.56 | -49.56
33.3381 | -49.7284 | -49.7284 | -49.7284
33.3785 | -49.892 | -49.892 | -49.892
33.419 | -50.0102 | -50.0102 | -50.0102
33.4594 | -50.0373 | -50.0373 | -50.0373
33.4999 | -50.318 | -50.318 | -50.318
33.5404 | -50.5401 | -50.5401 | -50.5401
33.5808 | -50.6897 | -50.6897 | -50.6897
33.6213 | -50.8392 | -50.8392 | -50.8392
33.6617 | -51.0206 | -51.0206 | -51.0206
33.7022 | -51.1727 | -51.1727 | -51.1727
33.7426 | -51.3055 | -51.3055 | -51.3055
33.7831 | -51.3306 | -51.3306 | -51.3306
33.8236 | -51.5764 | -51.5764 | -51.5764
33.864 | -51.7472 | -51.7472 | -51.7472
33.9045 | -51.7585 | -51.7585 | -51.7585
33.9449 | -51.7699 | -51.7699 | -51.7699
33.9854 | -52.2839 | -52.2839 | -52.2839
34.0259 | -52.4334 | -52.4334 | -52.4334
34.0663 | -52.583 | -52.583 | -52.583
34.1068 | -52.5982 | -52.5982 | -52.5982
34.1472 | -52.8153 | -52.8153 | -52.8153
34.1877 | -53.0025 | -53.0025 | -53.0025
34.2282 | -52.9817 | -52.9817 | -52.9817
34.2686 | -52.9609 | -52.9609 | -52.9609
34.3091 | -53.3495 | -53.3495 | -53.3495
34.3495 | -53.3188 | -53.3188 | -53.3188
34.39 | -53.288 | -53.288 | -53.288
34.4304 | -53.2573 | -53.2573 | -53.2573
34.4709 | -53.1983 | -53.1983 | -53.1983
34.5114 | -53.1344 | -53.1344 | -53.1344
34.5518 | -53.0706 | -53.0706 | -53.0706
34.5923 | -53.0067 | -53.0067 | -53.0067
34.6327 | -52.8986 | -52.8986 | -52.8986
34.6732 | -52.783 | -52.783 | -52.783
34.7137 | -52.6675 | -52.6675 | -52.6675
34.7541 | -52.5519 | -52.5519 | -52.5519
34.7946 | -52.3919 | -52.3919 | -52.3919
34.835 | -52.2247 | -52.2247 | -52.2247
34.8755 | -52.0575 | -52.0575 | -52.0575
34.916 | -51.8903 | -51.8903 | -51.8903
34.9564 | -51.6624 | -51.6624 | -51.6624
34.9969 | -51.4251 | -51.4251 | -51.4251
35.0373 | -51.1877 | -51.1877 | -51.1877
35.0778 | -50.9503 | -50.9503 | -50.9503
35.1182 | -50.6502 | -50.6502 | -50.6502
35.1587 | -50.3405 | -50.3405 | -50.3405
35.1992 | -50.0309 | -50.0309 | -50.0309
35.2396 | -49.7212 | -49.7212 | -49.7212
35.2801 | -49.3474 | -49.3474 | -49.3474
35.3205 | -48.9642 | -48.9642 | -48.9642
35.361 | -48.581 | -48.581 | -48.581
35.4015 | -48.1978 | -48.1978 | -48.1978
35.4419 | -47.7468 | -47.7468 | -47.7468
35.4824 | -47.2861 | -47.2861 | -47.2861
35.5228 | -46.8254 | -46.8254 | -46.8254
35.5633 | -46.3648 | -46.3648 | -46.3648
35.6038 | -45.8359 | -45.8359 | -45.8359
35.6442 | -45.2978 | -45.2978 | -45.2978
35.6847 | -44.7597 | -44.7597 | -44.7597
35.7251 | -44.2215 | -44.2215 | -44.2215
35.7656 | -43.6329 | -43.6329 | -43.6329
35.806 | -43.0377 | -43.0377 | -43.0377
35.8465 | -42.4425 | -42.4425 | -42.4425
35.887 | -41.8473 | -41.8473 | -41.8473
35.9274 | -41.2148 | -41.2148 | -41.2148
35.9679 | -40.5775 | -40.5775 | -40.5775
36.0083 | -39.9402 | -39.9402 | -39.9402
36.0488 | -39.3029 | -39.3029 | -39.3029
36.0893 | -40.054 | -40.054 | -40.054
36.1297 | -43.857 | -43.857 | -43.857
36.1702 | -42.7188 | -42.7188 | -42.7188
36.2106 | -41.5805 | -41.5805 | -41.5805
36.2511 | -40.8483 | -40.8483 | -40.8483
36.2916 | -40.1631 | -40.1631 | -40.1631
36.332 | -39.478 | -39.478 | -39.478
36.3725 | -38.7928 | -38.7928 | -38.7928
36.4129 | -38.1054 | -38.1054 | -38.1054
36.4534 | -37.4178 | -37.4178 | -37.4178
36.4938 | -36.7302 | -36.7302 | -36.7302
36.5343 | -36.0425 | -36.0425 | -36.0425
36.5748 | -35.3745 | -35.3745 | -35.3745
36.6152 | -34.7086 | -34.7086 | -34.7086
36.6557 | -34.0427 | -34.0427 | -34.0427
36.6961 | -33.3768 | -33.3768 | -33.3768
36.7366 | -32.7944 | -32.7944 | -32.7944
36.7771 | -32.2204 | -32.2204 | -32.2204
36.8175 | -31.6464 | -31.6464 | -31.6464
36.858 | -31.0724 | -31.0724 | -31.0724
36.8984 | -30.5822 | -30.5822 | -30.5822
36.9389 | -30.1001 | -30.1001 | -30.1001
36.9794 | -29.618 | -29.618 | -29.618
37.0198 | -29.136 | -29.136 | -29.136
37.0603 | -28.7758 | -28.7758 | -28.7758
37.1007 | -28.4269 | -28.4269 | -28.4269
37.1412 | -28.078 | -28.078 | -28.078
37.1816 | -27.7291 | -27.7291 | -27.7291
37.2221 | -27.5282 | -27.5282 | -27.5282
37.2626 | -27.3403 | -27.3403 | -27.3403
37.303 | -27.1524 | -27.1524 | -27.1524
37.3435 | -26.9645 | -26.9645 | -26.9645
37.3839 | -26.9253 | -26.9253 | -26.9253
37.4244 | -26.8984 | -26.8984 | -26.8984
37.4649 | -26.8714 | -26.8714 | -26.8714
37.5053 | -26.8445 | -26.8445 | -26.8445
37.5458 | -26.3273 | -26.3273 | -26.3273
37.5862 | -25.772 | -25.772 | -25.772
37.6267 | -25.2168 | -25.2168 | -25.2168
37.6672 | -24.6615 | -24.6615 | -24.6615
37.7076 | -24.0774 | -24.0774 | -24.0774
37.7481 | -23.4911 | -23.4911 | -23.4911
37.7885 | -22.9048 | -22.9048 | -22.9048
37.829 | -22.3186 | -22.3186 | -22.3186
37.8694 | -21.7033 | -21.7033 | -21.7033
37.9099 | -21.086 | -21.086 | -21.086
37.9504 | -20.4687 | -20.4687 | -20.4687
37.9908 | -19.8514 | -19.8514 | -19.8514
38.0313 | -19.2272 | -19.2272 | -19.2272
38.0717 | -18.6026 | -18.6026 | -18.6026
38.1122 | -17.978 | -17.978 | -17.978
38.1527 | -17.3533 | -17.3533 | -17.3533
38.1931 | -16.7632 | -16.7632 | -16.7632
38.2336 | -16.1752 | -16.1752 | -16.1752
38.274 | -15.5872 | -15.5872 | -15.5872
38.3145 | -14.9992 | -14.9992 | -14.9992
38.355 | -14.4459 | -14.4459 | -14.4459
38.3954 | -13.8945 | -13.8945 | -13.8945
38.4359 | -13.343 | -13.343 | -13.343
38.4763 | -12.7916 | -12.7916 | -12.7916
38.5168 | -12.2751 | -12.2751 | -12.2751
38.5572 | -11.7603 | -11.7603 | -11.7603
38.5977 | -11.2455 | -11.2455 | -11.2455
38.6382 | -10.7307 | -10.7307 | -10.7307
38.6786 | -10.2558 | -10.2558 | -10.2558
38.7191 | -9.7827 | -9.7827 | -9.7827
38.7595 | -9.3096 | -9.3096 | -9.3096
38.8 | -8.8365 | -8.8365 | -8.8365
38.8405 | -8.4049 | -8.4049 | -8.4049
38.8809 | -7.9751 | -7.9751 | -7.9751
38.9214 | -7.5453 | -7.5453 | -7.5453
38.9618 | -7.1154 | -7.1154 | -7.1154
39.0023 | -6.7274 | -6.7274 | -6.7274
39.0428 | -6.3408 | -6.3408 | -6.3408
39.0832 | -5.9543 | -5.9543 | -5.9543
39.1237 | -5.5677 | -5.5677 | -5.5677
39.1641 | -5.2238 | -5.2238 | -5.2238
39.2046 | -4.8812 | -4.8812 | -4.8812
39.245 | -4.5386 | -4.5386 | -4.5386
39.2855 | -4.1961 | -4.1961 | -4.1961
39.326 | -3.8994 | -3.8994 | -3.8994
39.3664 | -3.6041 | -3.6041 | -3.6041
39.4069 | -3.3087 | -3.3087 | -3.3087
39.4473 | -3.0134 | -3.0134 | -3.0134
39.4878 | -2.7642 | -2.7642 | -2.7642
39.5283 | -2.5161 | -2.5161 | -2.5161
39.5687 | -2.268 | -2.268 | -2.268
39.6092 | -2.0199 | -2.0199 | -2.0199
39.6496 | -1.8181 | -1.8181 | -1.8181
39.6901 | -1.6172 | -1.6172 | -1.6172
39.7306 | -1.4163 | -1.4163 | -1.4163
39.771 | -1.2154 | -1.2154 | -1.2154
39.8115 | -1.063 | -1.063 | -1.063
39.8519 | -0.9113 | -0.9113 | -0.9113
39.8924 | -0.75962 | -0.75962 | -0.75962
39.9328 | -0.60794 | -0.60794 | -0.60794
39.9733 | -0.50621 | -0.50621 | -0.50621
40.0138 | -0.40509 | -0.40509 | -0.40509
40.0542 | -0.30397 | -0.30397 | -0.30397
40.0947 | -0.20285 | -0.20285 | -0.20285
40.1351 | -0.15188 | -0.15188 | -0.15188
40.1756 | -0.10132 | -0.10132 | -0.10132
40.2161 | -0.050763 | -0.050763 | -0.050763
40.2565 | -0.00020224 | -0.00020224 | -0.00020224
40.297 | -4.7984e-13 | -4.7984e-13 | -4.7984e-13
40.3374 | -4.7984e-13 | -4.7984e-13 | -4.7984e-13
40.3779 | -4.7984e-13 | -4.7984e-13 | -4.7984e-13
40.4184 | -4.7984e-13 | -4.7984e-13 | -4.7984e-13

## Bending_Mom_Data
Distance from nozzle exit plane [m] | Bending Moment Data [kNm]
Altitude [m] | 9.709 | Best | Worst
Mach Number | 1.1943
Time to MaxQ [s] | 74.0471
0 | 0 | 0 | 0
0.040459 | 0 | 0 | 0
0.080918 | 0 | 0 | 0
0.12138 | 0 | 0 | 0
0.16184 | 0 | 0 | 0
0.20229 | 0 | 0 | 0
0.24275 | 0 | 0 | 0
0.28321 | 0 | 0 | 0
0.32367 | 0 | 0 | 0
0.36413 | 0 | 0 | 0
0.40459 | 0 | 0 | 0
0.44505 | 0 | 0 | 0
0.48551 | 0 | 0 | 0
0.52596 | 0 | 0 | 0
0.56642 | 0 | 0 | 0
0.60688 | 0 | 0 | 0
0.64734 | 0 | 0 | 0
0.6878 | 0 | 0 | 0
0.72826 | 0 | 0 | 0
0.76872 | 0 | 0 | 0
0.80918 | 0 | 0 | 0
0.84963 | 0 | 0 | 0
0.89009 | 0 | 0 | 0
0.93055 | 0 | 0 | 0
0.97101 | 0 | 0 | 0
1.0115 | 0 | 0 | 0
1.0519 | 0 | 0 | 0
1.0924 | 0 | 0 | 0
1.1328 | 0 | 0 | 0
1.1733 | 0 | 0 | 0
1.2138 | 0 | 0 | 0
1.2542 | 0 | 0 | 0
1.2947 | 0 | 0 | 0
1.3351 | 0 | 0 | 0
1.3756 | 0 | 0 | 0
1.4161 | 0 | 0 | 0
1.4565 | 0 | 0 | 0
1.497 | 0 | 0 | 0
1.5374 | 0 | 0 | 0
1.5779 | 0 | 0 | 0
1.6184 | 0 | 0 | 0
1.6588 | 0 | 0 | 0
1.6993 | 0 | 0 | 0
1.7397 | 0 | 0 | 0
1.7802 | 0 | 0 | 0
1.8206 | 0 | 0 | 0
1.8611 | 0 | 0 | 0
1.9016 | 0 | 0 | 0
1.942 | 2.4633 | 2.4633 | 2.4633
1.9825 | 8.0708 | 8.0708 | 8.0708
2.0229 | 13.6784 | 13.6784 | 13.6784
2.0634 | 19.2859 | 19.2859 | 19.2859
2.1039 | 24.8934 | 24.8934 | 24.8934
2.1443 | 30.5009 | 30.5009 | 30.5009
2.1848 | 35.9028 | 35.9028 | 35.9028
2.2252 | 41.2796 | 41.2796 | 41.2796
2.2657 | 46.6563 | 46.6563 | 46.6563
2.3062 | 52.0331 | 52.0331 | 52.0331
2.3466 | 57.4098 | 57.4098 | 57.4098
2.3871 | 62.7074 | 62.7074 | 62.7074
2.4275 | 67.8534 | 67.8534 | 67.8534
2.468 | 72.9993 | 72.9993 | 72.9993
2.5084 | 78.1453 | 78.1453 | 78.1453
2.5489 | 83.2913 | 83.2913 | 83.2913
2.5894 | 88.4373 | 88.4373 | 88.4373
2.6298 | 93.3998 | 93.3998 | 93.3998
2.6703 | 98.315 | 98.315 | 98.315
2.7107 | 103.2302 | 103.2302 | 103.2302
2.7512 | 108.1454 | 108.1454 | 108.1454
2.7917 | 113.0606 | 113.0606 | 113.0606
2.8321 | 117.9188 | 117.9188 | 117.9188
2.8726 | 122.6032 | 122.6032 | 122.6032
2.913 | 127.2876 | 127.2876 | 127.2876
2.9535 | 131.972 | 131.972 | 131.972
2.994 | 136.6565 | 136.6565 | 136.6565
3.0344 | 141.3409 | 141.3409 | 141.3409
3.0749 | 145.864 | 145.864 | 145.864
3.1153 | 150.3177 | 150.3177 | 150.3177
3.1558 | 154.7713 | 154.7713 | 154.7713
3.1962 | 159.225 | 159.225 | 159.225
3.2367 | 163.6786 | 163.6786 | 163.6786
3.2772 | 168.0974 | 168.0974 | 168.0974
3.3176 | 172.3203 | 172.3203 | 172.3203
3.3581 | 176.5432 | 176.5432 | 176.5432
3.3985 | 180.7661 | 180.7661 | 180.7661
3.439 | 184.9889 | 184.9889 | 184.9889
3.4795 | 189.2118 | 189.2118 | 189.2118
3.5199 | 193.2955 | 193.2955 | 193.2955
3.5604 | 197.2877 | 197.2877 | 197.2877
3.6008 | 201.2798 | 201.2798 | 201.2798
3.6413 | 205.2719 | 205.2719 | 205.2719
3.6818 | 209.264 | 209.264 | 209.264
3.7222 | 213.2434 | 213.2434 | 213.2434
3.7627 | 217.0047 | 217.0047 | 217.0047
3.8031 | 220.766 | 220.766 | 220.766
3.8436 | 224.5274 | 224.5274 | 224.5274
3.884 | 228.2887 | 228.2887 | 228.2887
3.9245 | 232.05 | 232.05 | 232.05
3.965 | 235.6944 | 235.6944 | 235.6944
4.0054 | 239.2249 | 239.2249 | 239.2249
4.0459 | 242.7555 | 242.7555 | 242.7555
4.0863 | 246.286 | 246.286 | 246.286
4.1268 | 249.8166 | 249.8166 | 249.8166
4.1673 | 253.3471 | 253.3471 | 253.3471
4.2077 | 256.6564 | 256.6564 | 256.6564
4.2482 | 259.9562 | 259.9562 | 259.9562
4.2886 | 263.256 | 263.256 | 263.256
4.3291 | 266.5557 | 266.5557 | 266.5557
4.3696 | 269.8555 | 269.8555 | 269.8555
4.41 | 273.0605 | 273.0605 | 273.0605
4.4505 | 276.1295 | 276.1295 | 276.1295
4.4909 | 279.1985 | 279.1985 | 279.1985
4.5314 | 282.2675 | 282.2675 | 282.2675
4.5718 | 285.3365 | 285.3365 | 285.3365
4.6123 | 288.4055 | 288.4055 | 288.4055
4.6528 | 291.2754 | 291.2754 | 291.2754
4.6932 | 294.1136 | 294.1136 | 294.1136
4.7337 | 296.9518 | 296.9518 | 296.9518
4.7741 | 299.7901 | 299.7901 | 299.7901
4.8146 | 302.6283 | 302.6283 | 302.6283
4.8551 | 305.3939 | 305.3939 | 305.3939
4.8955 | 308.0013 | 308.0013 | 308.0013
4.936 | 310.6088 | 310.6088 | 310.6088
4.9764 | 313.2162 | 313.2162 | 313.2162
5.0169 | 315.8237 | 315.8237 | 315.8237
5.0574 | 318.4311 | 318.4311 | 318.4311
5.0978 | 320.8617 | 320.8617 | 320.8617
5.1383 | 323.2383 | 323.2383 | 323.2383
5.1787 | 325.615 | 325.615 | 325.615
5.2192 | 327.9917 | 327.9917 | 327.9917
5.2596 | 330.3684 | 330.3684 | 330.3684
5.3001 | 332.6946 | 332.6946 | 332.6946
5.3406 | 334.8405 | 334.8405 | 334.8405
5.381 | 336.9864 | 336.9864 | 336.9864
5.4215 | 339.1323 | 339.1323 | 339.1323
5.4619 | 341.2782 | 341.2782 | 341.2782
5.5024 | 343.4241 | 343.4241 | 343.4241
5.5429 | 345.4152 | 345.4152 | 345.4152
5.5833 | 347.3304 | 347.3304 | 347.3304
5.6238 | 349.2455 | 349.2455 | 349.2455
5.6642 | 351.1606 | 351.1606 | 351.1606
5.7047 | 353.0757 | 353.0757 | 353.0757
5.7452 | 354.9626 | 354.9626 | 354.9626
5.7856 | 356.6469 | 356.6469 | 356.6469
5.8261 | 358.3313 | 358.3313 | 358.3313
5.8665 | 360.0156 | 360.0156 | 360.0156
5.907 | 361.7 | 361.7 | 361.7
5.9474 | 363.3843 | 363.3843 | 363.3843
5.9879 | 364.9361 | 364.9361 | 364.9361
6.0284 | 366.3897 | 366.3897 | 366.3897
6.0688 | 367.8432 | 367.8432 | 367.8432
6.1093 | 369.2968 | 369.2968 | 369.2968
6.1497 | 370.7504 | 370.7504 | 370.7504
6.1902 | 372.1978 | 372.1978 | 372.1978
6.2307 | 373.4206 | 373.4206 | 373.4206
6.2711 | 374.6434 | 374.6434 | 374.6434
6.3116 | 375.8662 | 375.8662 | 375.8662
6.352 | 377.089 | 377.089 | 377.089
6.3925 | 378.3118 | 378.3118 | 378.3118
6.433 | 379.5346 | 379.5346 | 379.5346
6.4734 | 380.7574 | 380.7574 | 380.7574
6.5139 | 381.9802 | 381.9802 | 381.9802
6.5543 | 383.203 | 383.203 | 383.203
6.5948 | 384.4258 | 384.4258 | 384.4258
6.6352 | 385.6486 | 385.6486 | 385.6486
6.6757 | 386.8714 | 386.8714 | 386.8714
6.7162 | 388.0942 | 388.0942 | 388.0942
6.7566 | 389.317 | 389.317 | 389.317
6.7971 | 390.5398 | 390.5398 | 390.5398
6.8375 | 391.7626 | 391.7626 | 391.7626
6.878 | 392.9853 | 392.9853 | 392.9853
6.9185 | 394.2081 | 394.2081 | 394.2081
6.9589 | 395.4309 | 395.4309 | 395.4309
6.9994 | 396.6537 | 396.6537 | 396.6537
7.0398 | 397.8765 | 397.8765 | 397.8765
7.0803 | 399.0993 | 399.0993 | 399.0993
7.1208 | 400.3221 | 400.3221 | 400.3221
7.1612 | 401.5449 | 401.5449 | 401.5449
7.2017 | 402.7677 | 402.7677 | 402.7677
7.2421 | 403.9905 | 403.9905 | 403.9905
7.2826 | 405.2133 | 405.2133 | 405.2133
7.323 | 406.4361 | 406.4361 | 406.4361
7.3635 | 407.6589 | 407.6589 | 407.6589
7.404 | 408.8817 | 408.8817 | 408.8817
7.4444 | 410.1045 | 410.1045 | 410.1045
7.4849 | 411.3273 | 411.3273 | 411.3273
7.5253 | 412.5501 | 412.5501 | 412.5501
7.5658 | 413.7729 | 413.7729 | 413.7729
7.6063 | 414.9956 | 414.9956 | 414.9956
7.6467 | 416.2184 | 416.2184 | 416.2184
7.6872 | 417.4412 | 417.4412 | 417.4412
7.7276 | 418.664 | 418.664 | 418.664
7.7681 | 419.8868 | 419.8868 | 419.8868
7.8086 | 421.1096 | 421.1096 | 421.1096
7.849 | 422.3324 | 422.3324 | 422.3324
7.8895 | 423.5552 | 423.5552 | 423.5552
7.9299 | 424.778 | 424.778 | 424.778
7.9704 | 426.0008 | 426.0008 | 426.0008
8.0108 | 427.2236 | 427.2236 | 427.2236
8.0513 | 428.4464 | 428.4464 | 428.4464
8.0918 | 429.6692 | 429.6692 | 429.6692
8.1322 | 430.892 | 430.892 | 430.892
8.1727 | 432.1148 | 432.1148 | 432.1148
8.2131 | 433.3376 | 433.3376 | 433.3376
8.2536 | 434.5604 | 434.5604 | 434.5604
8.2941 | 435.7832 | 435.7832 | 435.7832
8.3345 | 437.0059 | 437.0059 | 437.0059
8.375 | 438.2287 | 438.2287 | 438.2287
8.4154 | 439.4515 | 439.4515 | 439.4515
8.4559 | 440.6743 | 440.6743 | 440.6743
8.4963 | 441.8971 | 441.8971 | 441.8971
8.5368 | 443.1199 | 443.1199 | 443.1199
8.5773 | 444.3427 | 444.3427 | 444.3427
8.6177 | 445.5655 | 445.5655 | 445.5655
8.6582 | 446.7883 | 446.7883 | 446.7883
8.6986 | 448.0111 | 448.0111 | 448.0111
8.7391 | 449.2339 | 449.2339 | 449.2339
8.7796 | 450.4567 | 450.4567 | 450.4567
8.82 | 451.6795 | 451.6795 | 451.6795
8.8605 | 452.9023 | 452.9023 | 452.9023
8.9009 | 454.1251 | 454.1251 | 454.1251
8.9414 | 455.3479 | 455.3479 | 455.3479
8.9819 | 456.5707 | 456.5707 | 456.5707
9.0223 | 457.7935 | 457.7935 | 457.7935
9.0628 | 459.0162 | 459.0162 | 459.0162
9.1032 | 460.239 | 460.239 | 460.239
9.1437 | 461.4618 | 461.4618 | 461.4618
9.1841 | 462.6846 | 462.6846 | 462.6846
9.2246 | 463.8589 | 463.8589 | 463.8589
9.2651 | 464.9939 | 464.9939 | 464.9939
9.3055 | 466.1289 | 466.1289 | 466.1289
9.346 | 467.264 | 467.264 | 467.264
9.3864 | 468.399 | 468.399 | 468.399
9.4269 | 469.5341 | 469.5341 | 469.5341
9.4674 | 470.6691 | 470.6691 | 470.6691
9.5078 | 471.8042 | 471.8042 | 471.8042
9.5483 | 472.9392 | 472.9392 | 472.9392
9.5887 | 474.0743 | 474.0743 | 474.0743
9.6292 | 475.2093 | 475.2093 | 475.2093
9.6697 | 476.3444 | 476.3444 | 476.3444
9.7101 | 477.4794 | 477.4794 | 477.4794
9.7506 | 478.6145 | 478.6145 | 478.6145
9.791 | 479.7495 | 479.7495 | 479.7495
9.8315 | 480.8001 | 480.8001 | 480.8001
9.8719 | 481.8474 | 481.8474 | 481.8474
9.9124 | 482.8947 | 482.8947 | 482.8947
9.9529 | 483.942 | 483.942 | 483.942
9.9933 | 484.9893 | 484.9893 | 484.9893
10.0338 | 486.0366 | 486.0366 | 486.0366
10.0742 | 487.0839 | 487.0839 | 487.0839
10.1147 | 488.1312 | 488.1312 | 488.1312
10.1552 | 489.1785 | 489.1785 | 489.1785
10.1956 | 490.2258 | 490.2258 | 490.2258
10.2361 | 491.2731 | 491.2731 | 491.2731
10.2765 | 492.3204 | 492.3204 | 492.3204
10.317 | 493.3677 | 493.3677 | 493.3677
10.3575 | 494.415 | 494.415 | 494.415
10.3979 | 495.4298 | 495.4298 | 495.4298
10.4384 | 496.3893 | 496.3893 | 496.3893
10.4788 | 497.3489 | 497.3489 | 497.3489
10.5193 | 498.3084 | 498.3084 | 498.3084
10.5597 | 499.268 | 499.268 | 499.268
10.6002 | 500.2275 | 500.2275 | 500.2275
10.6407 | 501.1871 | 501.1871 | 501.1871
10.6811 | 502.1467 | 502.1467 | 502.1467
10.7216 | 503.1062 | 503.1062 | 503.1062
10.762 | 504.0658 | 504.0658 | 504.0658
10.8025 | 505.0253 | 505.0253 | 505.0253
10.843 | 505.9849 | 505.9849 | 505.9849
10.8834 | 506.9444 | 506.9444 | 506.9444
10.9239 | 507.904 | 507.904 | 507.904
10.9643 | 508.8635 | 508.8635 | 508.8635
11.0048 | 509.7547 | 509.7547 | 509.7547
11.0453 | 510.6265 | 510.6265 | 510.6265
11.0857 | 511.4983 | 511.4983 | 511.4983
11.1262 | 512.3701 | 512.3701 | 512.3701
11.1666 | 513.2419 | 513.2419 | 513.2419
11.2071 | 514.1137 | 514.1137 | 514.1137
11.2475 | 514.9855 | 514.9855 | 514.9855
11.288 | 515.8573 | 515.8573 | 515.8573
11.3285 | 516.7291 | 516.7291 | 516.7291
11.3689 | 517.6009 | 517.6009 | 517.6009
11.4094 | 518.4727 | 518.4727 | 518.4727
11.4498 | 519.3445 | 519.3445 | 519.3445
11.4903 | 520.2163 | 520.2163 | 520.2163
11.5308 | 521.0881 | 521.0881 | 521.0881
11.5712 | 521.9434 | 521.9434 | 521.9434
11.6117 | 522.7275 | 522.7275 | 522.7275
11.6521 | 523.5116 | 523.5116 | 523.5116
11.6926 | 524.2956 | 524.2956 | 524.2956
11.7331 | 525.0797 | 525.0797 | 525.0797
11.7735 | 525.8637 | 525.8637 | 525.8637
11.814 | 526.6478 | 526.6478 | 526.6478
11.8544 | 527.4318 | 527.4318 | 527.4318
11.8949 | 528.2159 | 528.2159 | 528.2159
11.9353 | 529 | 529 | 529
11.9758 | 529.784 | 529.784 | 529.784
12.0163 | 530.5681 | 530.5681 | 530.5681
12.0567 | 531.3521 | 531.3521 | 531.3521
12.0972 | 532.1362 | 532.1362 | 532.1362
12.1376 | 532.9202 | 532.9202 | 532.9202
12.1781 | 533.6519 | 533.6519 | 533.6519
12.2186 | 534.3483 | 534.3483 | 534.3483
12.259 | 535.0446 | 535.0446 | 535.0446
12.2995 | 535.7409 | 535.7409 | 535.7409
12.3399 | 536.4372 | 536.4372 | 536.4372
12.3804 | 537.1335 | 537.1335 | 537.1335
12.4209 | 537.8298 | 537.8298 | 537.8298
12.4613 | 538.5261 | 538.5261 | 538.5261
12.5018 | 539.2224 | 539.2224 | 539.2224
12.5422 | 539.9187 | 539.9187 | 539.9187
12.5827 | 540.615 | 540.615 | 540.615
12.6231 | 541.3114 | 541.3114 | 541.3114
12.6636 | 542.0077 | 542.0077 | 542.0077
12.7041 | 542.704 | 542.704 | 542.704
12.7445 | 543.3998 | 543.3998 | 543.3998
12.785 | 544.0084 | 544.0084 | 544.0084
12.8254 | 544.6169 | 544.6169 | 544.6169
12.8659 | 545.2255 | 545.2255 | 545.2255
12.9064 | 545.8341 | 545.8341 | 545.8341
12.9468 | 546.4426 | 546.4426 | 546.4426
12.9873 | 547.0512 | 547.0512 | 547.0512
13.0277 | 547.6598 | 547.6598 | 547.6598
13.0682 | 548.2683 | 548.2683 | 548.2683
13.1087 | 548.8769 | 548.8769 | 548.8769
13.1491 | 549.4854 | 549.4854 | 549.4854
13.1896 | 550.094 | 550.094 | 550.094
13.23 | 550.7026 | 550.7026 | 550.7026
13.2705 | 551.3111 | 551.3111 | 551.3111
13.3109 | 551.9197 | 551.9197 | 551.9197
13.3514 | 552.4919 | 552.4919 | 552.4919
13.3919 | 553.0127 | 553.0127 | 553.0127
13.4323 | 553.5336 | 553.5336 | 553.5336
13.4728 | 554.0544 | 554.0544 | 554.0544
13.5132 | 554.5752 | 554.5752 | 554.5752
13.5537 | 555.096 | 555.096 | 555.096
13.5942 | 555.6168 | 555.6168 | 555.6168
13.6346 | 556.1376 | 556.1376 | 556.1376
13.6751 | 556.6584 | 556.6584 | 556.6584
13.7155 | 557.1793 | 557.1793 | 557.1793
13.756 | 557.7001 | 557.7001 | 557.7001
13.7965 | 558.2209 | 558.2209 | 558.2209
13.8369 | 558.7417 | 558.7417 | 558.7417
13.8774 | 559.2625 | 559.2625 | 559.2625
13.9178 | 559.7833 | 559.7833 | 559.7833
13.9583 | 560.232 | 560.232 | 560.232
13.9987 | 560.665 | 560.665 | 560.665
14.0392 | 561.0981 | 561.0981 | 561.0981
14.0797 | 561.5312 | 561.5312 | 561.5312
14.1201 | 561.9642 | 561.9642 | 561.9642
14.1606 | 562.3973 | 562.3973 | 562.3973
14.201 | 562.8304 | 562.8304 | 562.8304
14.2415 | 563.2634 | 563.2634 | 563.2634
14.282 | 563.6965 | 563.6965 | 563.6965
14.3224 | 564.1296 | 564.1296 | 564.1296
14.3629 | 564.5627 | 564.5627 | 564.5627
14.4033 | 564.9957 | 564.9957 | 564.9957
14.4438 | 565.4288 | 565.4288 | 565.4288
14.4843 | 565.8619 | 565.8619 | 565.8619
14.5247 | 566.2746 | 566.2746 | 566.2746
14.5652 | 566.6199 | 566.6199 | 566.6199
14.6056 | 566.9653 | 566.9653 | 566.9653
14.6461 | 567.3106 | 567.3106 | 567.3106
14.6865 | 567.6559 | 567.6559 | 567.6559
14.727 | 568.0012 | 568.0012 | 568.0012
14.7675 | 568.3466 | 568.3466 | 568.3466
14.8079 | 568.6919 | 568.6919 | 568.6919
14.8484 | 569.0372 | 569.0372 | 569.0372
14.8888 | 569.3825 | 569.3825 | 569.3825
14.9293 | 569.7278 | 569.7278 | 569.7278
14.9698 | 570.0732 | 570.0732 | 570.0732
15.0102 | 570.4185 | 570.4185 | 570.4185
15.0507 | 570.7638 | 570.7638 | 570.7638
15.0911 | 571.1091 | 571.1091 | 571.1091
15.1316 | 571.3983 | 571.3983 | 571.3983
15.1721 | 571.381 | 571.381 | 571.381
15.2125 | 571.3483 | 571.3483 | 571.3483
15.253 | 571.3155 | 571.3155 | 571.3155
15.2934 | 571.2828 | 571.2828 | 571.2828
15.3339 | 571.25 | 571.25 | 571.25
15.3743 | 571.2173 | 571.2173 | 571.2173
15.4148 | 571.1845 | 571.1845 | 571.1845
15.4553 | 571.1518 | 571.1518 | 571.1518
15.4957 | 571.1191 | 571.1191 | 571.1191
15.5362 | 571.0863 | 571.0863 | 571.0863
15.5766 | 571.0536 | 571.0536 | 571.0536
15.6171 | 571.0208 | 571.0208 | 571.0208
15.6576 | 570.9881 | 570.9881 | 570.9881
15.698 | 570.9511 | 570.9511 | 570.9511
15.7385 | 570.8306 | 570.8306 | 570.8306
15.7789 | 570.7101 | 570.7101 | 570.7101
15.8194 | 570.5896 | 570.5896 | 570.5896
15.8599 | 570.4691 | 570.4691 | 570.4691
15.9003 | 570.3486 | 570.3486 | 570.3486
15.9408 | 570.2281 | 570.2281 | 570.2281
15.9812 | 570.1076 | 570.1076 | 570.1076
16.0217 | 569.9871 | 569.9871 | 569.9871
16.0621 | 569.8666 | 569.8666 | 569.8666
16.1026 | 569.7461 | 569.7461 | 569.7461
16.1431 | 569.6257 | 569.6257 | 569.6257
16.1835 | 569.5052 | 569.5052 | 569.5052
16.224 | 569.3847 | 569.3847 | 569.3847
16.2644 | 569.2642 | 569.2642 | 569.2642
16.3049 | 569.1036 | 569.1036 | 569.1036
16.3454 | 568.8953 | 568.8953 | 568.8953
16.3858 | 568.6871 | 568.6871 | 568.6871
16.4263 | 568.4788 | 568.4788 | 568.4788
16.4667 | 568.2706 | 568.2706 | 568.2706
16.5072 | 568.0624 | 568.0624 | 568.0624
16.5477 | 567.8541 | 567.8541 | 567.8541
16.5881 | 567.6459 | 567.6459 | 567.6459
16.6286 | 567.4376 | 567.4376 | 567.4376
16.669 | 567.2294 | 567.2294 | 567.2294
16.7095 | 567.0212 | 567.0212 | 567.0212
16.7499 | 566.8129 | 566.8129 | 566.8129
16.7904 | 566.6047 | 566.6047 | 566.6047
16.8309 | 566.3964 | 566.3964 | 566.3964
16.8713 | 566.1882 | 566.1882 | 566.1882
16.9118 | 565.904 | 565.904 | 565.904
16.9522 | 565.608 | 565.608 | 565.608
16.9927 | 565.312 | 565.312 | 565.312
17.0332 | 565.016 | 565.016 | 565.016
17.0736 | 564.72 | 564.72 | 564.72
17.1141 | 564.4241 | 564.4241 | 564.4241
17.1545 | 564.1281 | 564.1281 | 564.1281
17.195 | 563.8321 | 563.8321 | 563.8321
17.2355 | 563.5361 | 563.5361 | 563.5361
17.2759 | 563.2401 | 563.2401 | 563.2401
17.3164 | 562.9441 | 562.9441 | 562.9441
17.3568 | 562.6481 | 562.6481 | 562.6481
17.3973 | 562.3521 | 562.3521 | 562.3521
17.4377 | 562.0562 | 562.0562 | 562.0562
17.4782 | 561.7361 | 561.7361 | 561.7361
17.5187 | 561.3524 | 561.3524 | 561.3524
17.5591 | 560.9686 | 560.9686 | 560.9686
17.5996 | 560.5849 | 560.5849 | 560.5849
17.64 | 560.2011 | 560.2011 | 560.2011
17.6805 | 559.8174 | 559.8174 | 559.8174
17.721 | 559.4337 | 559.4337 | 559.4337
17.7614 | 559.0499 | 559.0499 | 559.0499
17.8019 | 558.6662 | 558.6662 | 558.6662
17.8423 | 558.2825 | 558.2825 | 558.2825
17.8828 | 557.8987 | 557.8987 | 557.8987
17.9233 | 557.515 | 557.515 | 557.515
17.9637 | 557.1313 | 557.1313 | 557.1313
18.0042 | 556.7475 | 556.7475 | 556.7475
18.0446 | 556.3638 | 556.3638 | 556.3638
18.0851 | 555.9201 | 555.9201 | 555.9201
18.1255 | 555.4486 | 555.4486 | 555.4486
18.166 | 554.9772 | 554.9772 | 554.9772
18.2065 | 554.5057 | 554.5057 | 554.5057
18.2469 | 554.0342 | 554.0342 | 554.0342
18.2874 | 553.5627 | 553.5627 | 553.5627
18.3278 | 553.0912 | 553.0912 | 553.0912
18.3683 | 552.6198 | 552.6198 | 552.6198
18.4088 | 552.1483 | 552.1483 | 552.1483
18.4492 | 551.6768 | 551.6768 | 551.6768
18.4897 | 551.2053 | 551.2053 | 551.2053
18.5301 | 550.7338 | 550.7338 | 550.7338
18.5706 | 550.2623 | 550.2623 | 550.2623
18.6111 | 549.7909 | 549.7909 | 549.7909
18.6515 | 549.3113 | 549.3113 | 549.3113
18.692 | 548.7521 | 548.7521 | 548.7521
18.7324 | 548.1929 | 548.1929 | 548.1929
18.7729 | 547.6336 | 547.6336 | 547.6336
18.8133 | 547.0744 | 547.0744 | 547.0744
18.8538 | 546.5152 | 546.5152 | 546.5152
18.8943 | 545.9559 | 545.9559 | 545.9559
18.9347 | 545.3967 | 545.3967 | 545.3967
18.9752 | 544.8375 | 544.8375 | 544.8375
19.0156 | 544.2783 | 544.2783 | 544.2783
19.0561 | 543.719 | 543.719 | 543.719
19.0966 | 543.1598 | 543.1598 | 543.1598
19.137 | 542.6006 | 542.6006 | 542.6006
19.1775 | 542.0413 | 542.0413 | 542.0413
19.2179 | 541.4821 | 541.4821 | 541.4821
19.2584 | 540.879 | 540.879 | 540.879
19.2989 | 540.232 | 540.232 | 540.232
19.3393 | 539.585 | 539.585 | 539.585
19.3798 | 538.938 | 538.938 | 538.938
19.4202 | 538.2911 | 538.2911 | 538.2911
19.4607 | 537.6441 | 537.6441 | 537.6441
19.5011 | 536.9971 | 536.9971 | 536.9971
19.5416 | 536.3501 | 536.3501 | 536.3501
19.5821 | 535.7032 | 535.7032 | 535.7032
19.6225 | 535.0562 | 535.0562 | 535.0562
19.663 | 534.4092 | 534.4092 | 534.4092
19.7034 | 533.7622 | 533.7622 | 533.7622
19.7439 | 533.1153 | 533.1153 | 533.1153
19.7844 | 532.4683 | 532.4683 | 532.4683
19.8248 | 531.8213 | 531.8213 | 531.8213
19.8653 | 531.0946 | 531.0946 | 531.0946
19.9057 | 530.3598 | 530.3598 | 530.3598
19.9462 | 529.6251 | 529.6251 | 529.6251
19.9867 | 528.8904 | 528.8904 | 528.8904
20.0271 | 528.1557 | 528.1557 | 528.1557
20.0676 | 527.4209 | 527.4209 | 527.4209
20.108 | 526.6862 | 526.6862 | 526.6862
20.1485 | 525.9515 | 525.9515 | 525.9515
20.1889 | 525.2168 | 525.2168 | 525.2168
20.2294 | 524.482 | 524.482 | 524.482
20.2699 | 523.7473 | 523.7473 | 523.7473
20.3103 | 523.0126 | 523.0126 | 523.0126
20.3508 | 522.2779 | 522.2779 | 522.2779
20.3912 | 521.5431 | 521.5431 | 521.5431
20.4317 | 520.7806 | 520.7806 | 520.7806
20.4722 | 519.9581 | 519.9581 | 519.9581
20.5126 | 519.1356 | 519.1356 | 519.1356
20.5531 | 518.3131 | 518.3131 | 518.3131
20.5935 | 517.4907 | 517.4907 | 517.4907
20.634 | 516.6682 | 516.6682 | 516.6682
20.6745 | 515.8457 | 515.8457 | 515.8457
20.7149 | 515.0232 | 515.0232 | 515.0232
20.7554 | 514.2008 | 514.2008 | 514.2008
20.7958 | 513.3783 | 513.3783 | 513.3783
20.8363 | 512.5558 | 512.5558 | 512.5558
20.8767 | 511.7334 | 511.7334 | 511.7334
20.9172 | 510.9109 | 510.9109 | 510.9109
20.9577 | 510.0884 | 510.0884 | 510.0884
20.9981 | 509.2659 | 509.2659 | 509.2659
21.0386 | 508.4435 | 508.4435 | 508.4435
21.079 | 507.621 | 507.621 | 507.621
21.1195 | 506.7985 | 506.7985 | 506.7985
21.16 | 505.9761 | 505.9761 | 505.9761
21.2004 | 505.1536 | 505.1536 | 505.1536
21.2409 | 504.3311 | 504.3311 | 504.3311
21.2813 | 503.5086 | 503.5086 | 503.5086
21.3218 | 502.6862 | 502.6862 | 502.6862
21.3623 | 501.8637 | 501.8637 | 501.8637
21.4027 | 501.0412 | 501.0412 | 501.0412
21.4432 | 500.2188 | 500.2188 | 500.2188
21.4836 | 499.3963 | 499.3963 | 499.3963
21.5241 | 498.5738 | 498.5738 | 498.5738
21.5645 | 497.7513 | 497.7513 | 497.7513
21.605 | 496.9289 | 496.9289 | 496.9289
21.6455 | 496.1064 | 496.1064 | 496.1064
21.6859 | 495.2839 | 495.2839 | 495.2839
21.7264 | 494.4615 | 494.4615 | 494.4615
21.7668 | 493.639 | 493.639 | 493.639
21.8073 | 492.8165 | 492.8165 | 492.8165
21.8478 | 491.994 | 491.994 | 491.994
21.8882 | 491.1716 | 491.1716 | 491.1716
21.9287 | 490.3491 | 490.3491 | 490.3491
21.9691 | 489.5266 | 489.5266 | 489.5266
22.0096 | 488.7042 | 488.7042 | 488.7042
22.0501 | 487.8817 | 487.8817 | 487.8817
22.0905 | 487.0592 | 487.0592 | 487.0592
22.131 | 486.2367 | 486.2367 | 486.2367
22.1714 | 485.4143 | 485.4143 | 485.4143
22.2119 | 484.5918 | 484.5918 | 484.5918
22.2523 | 483.7693 | 483.7693 | 483.7693
22.2928 | 482.9469 | 482.9469 | 482.9469
22.3333 | 482.1244 | 482.1244 | 482.1244
22.3737 | 481.3019 | 481.3019 | 481.3019
22.4142 | 480.4794 | 480.4794 | 480.4794
22.4546 | 479.657 | 479.657 | 479.657
22.4951 | 478.8345 | 478.8345 | 478.8345
22.5356 | 478.012 | 478.012 | 478.012
22.576 | 477.1896 | 477.1896 | 477.1896
22.6165 | 476.3671 | 476.3671 | 476.3671
22.6569 | 475.5446 | 475.5446 | 475.5446
22.6974 | 474.7221 | 474.7221 | 474.7221
22.7379 | 473.8997 | 473.8997 | 473.8997
22.7783 | 473.0772 | 473.0772 | 473.0772
22.8188 | 472.2547 | 472.2547 | 472.2547
22.8592 | 471.4323 | 471.4323 | 471.4323
22.8997 | 470.6098 | 470.6098 | 470.6098
22.9401 | 469.7873 | 469.7873 | 469.7873
22.9806 | 468.9648 | 468.9648 | 468.9648
23.0211 | 468.1424 | 468.1424 | 468.1424
23.0615 | 467.3199 | 467.3199 | 467.3199
23.102 | 466.4974 | 466.4974 | 466.4974
23.1424 | 465.6749 | 465.6749 | 465.6749
23.1829 | 464.8525 | 464.8525 | 464.8525
23.2234 | 464.03 | 464.03 | 464.03
23.2638 | 463.2075 | 463.2075 | 463.2075
23.3043 | 462.3851 | 462.3851 | 462.3851
23.3447 | 461.5626 | 461.5626 | 461.5626
23.3852 | 460.7401 | 460.7401 | 460.7401
23.4257 | 459.9176 | 459.9176 | 459.9176
23.4661 | 459.0952 | 459.0952 | 459.0952
23.5066 | 458.2727 | 458.2727 | 458.2727
23.547 | 457.4502 | 457.4502 | 457.4502
23.5875 | 456.6278 | 456.6278 | 456.6278
23.6279 | 455.8053 | 455.8053 | 455.8053
23.6684 | 454.9828 | 454.9828 | 454.9828
23.7089 | 454.1603 | 454.1603 | 454.1603
23.7493 | 453.3379 | 453.3379 | 453.3379
23.7898 | 452.5154 | 452.5154 | 452.5154
23.8302 | 451.6929 | 451.6929 | 451.6929
23.8707 | 450.8705 | 450.8705 | 450.8705
23.9112 | 450.048 | 450.048 | 450.048
23.9516 | 449.2255 | 449.2255 | 449.2255
23.9921 | 448.403 | 448.403 | 448.403
24.0325 | 447.5806 | 447.5806 | 447.5806
24.073 | 446.7581 | 446.7581 | 446.7581
24.1135 | 445.9356 | 445.9356 | 445.9356
24.1539 | 445.1132 | 445.1132 | 445.1132
24.1944 | 444.2907 | 444.2907 | 444.2907
24.2348 | 443.4682 | 443.4682 | 443.4682
24.2753 | 442.6457 | 442.6457 | 442.6457
24.3157 | 441.8233 | 441.8233 | 441.8233
24.3562 | 441.0008 | 441.0008 | 441.0008
24.3967 | 440.1783 | 440.1783 | 440.1783
24.4371 | 439.3559 | 439.3559 | 439.3559
24.4776 | 438.5334 | 438.5334 | 438.5334
24.518 | 437.7109 | 437.7109 | 437.7109
24.5585 | 436.8884 | 436.8884 | 436.8884
24.599 | 436.066 | 436.066 | 436.066
24.6394 | 435.2435 | 435.2435 | 435.2435
24.6799 | 434.421 | 434.421 | 434.421
24.7203 | 433.5986 | 433.5986 | 433.5986
24.7608 | 432.7761 | 432.7761 | 432.7761
24.8012 | 431.9536 | 431.9536 | 431.9536
24.8417 | 431.1311 | 431.1311 | 431.1311
24.8822 | 430.3087 | 430.3087 | 430.3087
24.9226 | 429.4862 | 429.4862 | 429.4862
24.9631 | 428.6637 | 428.6637 | 428.6637
25.0035 | 427.8413 | 427.8413 | 427.8413
25.044 | 427.0188 | 427.0188 | 427.0188
25.0845 | 426.1963 | 426.1963 | 426.1963
25.1249 | 425.3738 | 425.3738 | 425.3738
25.1654 | 424.5514 | 424.5514 | 424.5514
25.2058 | 423.7289 | 423.7289 | 423.7289
25.2463 | 422.9064 | 422.9064 | 422.9064
25.2868 | 422.084 | 422.084 | 422.084
25.3272 | 421.2615 | 421.2615 | 421.2615
25.3677 | 420.439 | 420.439 | 420.439
25.4081 | 419.6165 | 419.6165 | 419.6165
25.4486 | 418.7941 | 418.7941 | 418.7941
25.489 | 417.9716 | 417.9716 | 417.9716
25.5295 | 417.1491 | 417.1491 | 417.1491
25.57 | 416.3266 | 416.3266 | 416.3266
25.6104 | 415.5042 | 415.5042 | 415.5042
25.6509 | 414.6817 | 414.6817 | 414.6817
25.6913 | 413.8592 | 413.8592 | 413.8592
25.7318 | 413.0368 | 413.0368 | 413.0368
25.7723 | 412.2143 | 412.2143 | 412.2143
25.8127 | 411.3918 | 411.3918 | 411.3918
25.8532 | 410.5693 | 410.5693 | 410.5693
25.8936 | 409.7469 | 409.7469 | 409.7469
25.9341 | 408.9244 | 408.9244 | 408.9244
25.9746 | 408.1019 | 408.1019 | 408.1019
26.015 | 407.2795 | 407.2795 | 407.2795
26.0555 | 406.457 | 406.457 | 406.457
26.0959 | 405.6345 | 405.6345 | 405.6345
26.1364 | 404.812 | 404.812 | 404.812
26.1768 | 403.9896 | 403.9896 | 403.9896
26.2173 | 403.1671 | 403.1671 | 403.1671
26.2578 | 402.3446 | 402.3446 | 402.3446
26.2982 | 401.5222 | 401.5222 | 401.5222
26.3387 | 400.6997 | 400.6997 | 400.6997
26.3791 | 399.8772 | 399.8772 | 399.8772
26.4196 | 399.0547 | 399.0547 | 399.0547
26.4601 | 398.2323 | 398.2323 | 398.2323
26.5005 | 397.4098 | 397.4098 | 397.4098
26.541 | 396.5873 | 396.5873 | 396.5873
26.5814 | 395.7649 | 395.7649 | 395.7649
26.6219 | 394.9424 | 394.9424 | 394.9424
26.6624 | 394.1199 | 394.1199 | 394.1199
26.7028 | 393.2974 | 393.2974 | 393.2974
26.7433 | 392.475 | 392.475 | 392.475
26.7837 | 391.6525 | 391.6525 | 391.6525
26.8242 | 390.83 | 390.83 | 390.83
26.8646 | 390.0076 | 390.0076 | 390.0076
26.9051 | 389.1851 | 389.1851 | 389.1851
26.9456 | 388.3626 | 388.3626 | 388.3626
26.986 | 387.5401 | 387.5401 | 387.5401
27.0265 | 386.7177 | 386.7177 | 386.7177
27.0669 | 385.8952 | 385.8952 | 385.8952
27.1074 | 385.0727 | 385.0727 | 385.0727
27.1479 | 384.2503 | 384.2503 | 384.2503
27.1883 | 383.4278 | 383.4278 | 383.4278
27.2288 | 382.6053 | 382.6053 | 382.6053
27.2692 | 381.7828 | 381.7828 | 381.7828
27.3097 | 380.9604 | 380.9604 | 380.9604
27.3502 | 380.1379 | 380.1379 | 380.1379
27.3906 | 379.3154 | 379.3154 | 379.3154
27.4311 | 378.493 | 378.493 | 378.493
27.4715 | 377.6705 | 377.6705 | 377.6705
27.512 | 376.848 | 376.848 | 376.848
27.5524 | 376.0255 | 376.0255 | 376.0255
27.5929 | 375.2031 | 375.2031 | 375.2031
27.6334 | 374.3806 | 374.3806 | 374.3806
27.6738 | 373.5581 | 373.5581 | 373.5581
27.7143 | 372.7357 | 372.7357 | 372.7357
27.7547 | 371.9132 | 371.9132 | 371.9132
27.7952 | 371.0907 | 371.0907 | 371.0907
27.8357 | 370.2682 | 370.2682 | 370.2682
27.8761 | 369.4458 | 369.4458 | 369.4458
27.9166 | 368.6233 | 368.6233 | 368.6233
27.957 | 367.8008 | 367.8008 | 367.8008
27.9975 | 366.9783 | 366.9783 | 366.9783
28.038 | 366.1559 | 366.1559 | 366.1559
28.0784 | 365.3334 | 365.3334 | 365.3334
28.1189 | 364.5109 | 364.5109 | 364.5109
28.1593 | 363.6885 | 363.6885 | 363.6885
28.1998 | 362.866 | 362.866 | 362.866
28.2402 | 362.0435 | 362.0435 | 362.0435
28.2807 | 361.221 | 361.221 | 361.221
28.3212 | 360.3986 | 360.3986 | 360.3986
28.3616 | 359.5761 | 359.5761 | 359.5761
28.4021 | 358.7536 | 358.7536 | 358.7536
28.4425 | 357.9312 | 357.9312 | 357.9312
28.483 | 357.1087 | 357.1087 | 357.1087
28.5235 | 356.2862 | 356.2862 | 356.2862
28.5639 | 355.4637 | 355.4637 | 355.4637
28.6044 | 354.6413 | 354.6413 | 354.6413
28.6448 | 353.8188 | 353.8188 | 353.8188
28.6853 | 352.9963 | 352.9963 | 352.9963
28.7258 | 352.1739 | 352.1739 | 352.1739
28.7662 | 351.3514 | 351.3514 | 351.3514
28.8067 | 350.5289 | 350.5289 | 350.5289
28.8471 | 349.7064 | 349.7064 | 349.7064
28.8876 | 348.884 | 348.884 | 348.884
28.928 | 348.0615 | 348.0615 | 348.0615
28.9685 | 347.239 | 347.239 | 347.239
29.009 | 346.4166 | 346.4166 | 346.4166
29.0494 | 345.5941 | 345.5941 | 345.5941
29.0899 | 344.7716 | 344.7716 | 344.7716
29.1303 | 343.9491 | 343.9491 | 343.9491
29.1708 | 343.1267 | 343.1267 | 343.1267
29.2113 | 342.3042 | 342.3042 | 342.3042
29.2517 | 341.4817 | 341.4817 | 341.4817
29.2922 | 340.6593 | 340.6593 | 340.6593
29.3326 | 339.8368 | 339.8368 | 339.8368
29.3731 | 339.0143 | 339.0143 | 339.0143
29.4136 | 338.1918 | 338.1918 | 338.1918
29.454 | 337.3694 | 337.3694 | 337.3694
29.4945 | 336.5469 | 336.5469 | 336.5469
29.5349 | 335.7244 | 335.7244 | 335.7244
29.5754 | 334.902 | 334.902 | 334.902
29.6158 | 334.0795 | 334.0795 | 334.0795
29.6563 | 333.257 | 333.257 | 333.257
29.6968 | 332.4345 | 332.4345 | 332.4345
29.7372 | 331.6121 | 331.6121 | 331.6121
29.7777 | 330.7896 | 330.7896 | 330.7896
29.8181 | 329.9671 | 329.9671 | 329.9671
29.8586 | 329.1447 | 329.1447 | 329.1447
29.8991 | 328.3222 | 328.3222 | 328.3222
29.9395 | 327.4997 | 327.4997 | 327.4997
29.98 | 326.6772 | 326.6772 | 326.6772
30.0204 | 325.8548 | 325.8548 | 325.8548
30.0609 | 325.0323 | 325.0323 | 325.0323
30.1014 | 324.2098 | 324.2098 | 324.2098
30.1418 | 323.3874 | 323.3874 | 323.3874
30.1823 | 322.5649 | 322.5649 | 322.5649
30.2227 | 321.7424 | 321.7424 | 321.7424
30.2632 | 320.9199 | 320.9199 | 320.9199
30.3036 | 320.0975 | 320.0975 | 320.0975
30.3441 | 319.275 | 319.275 | 319.275
30.3846 | 318.4525 | 318.4525 | 318.4525
30.425 | 317.63 | 317.63 | 317.63
30.4655 | 316.8076 | 316.8076 | 316.8076
30.5059 | 315.9851 | 315.9851 | 315.9851
30.5464 | 315.1626 | 315.1626 | 315.1626
30.5869 | 314.3402 | 314.3402 | 314.3402
30.6273 | 313.5177 | 313.5177 | 313.5177
30.6678 | 312.6952 | 312.6952 | 312.6952
30.7082 | 311.8727 | 311.8727 | 311.8727
30.7487 | 311.0503 | 311.0503 | 311.0503
30.7892 | 310.2278 | 310.2278 | 310.2278
30.8296 | 309.4053 | 309.4053 | 309.4053
30.8701 | 308.5829 | 308.5829 | 308.5829
30.9105 | 307.7604 | 307.7604 | 307.7604
30.951 | 306.9379 | 306.9379 | 306.9379
30.9914 | 306.1154 | 306.1154 | 306.1154
31.0319 | 305.293 | 305.293 | 305.293
31.0724 | 304.4705 | 304.4705 | 304.4705
31.1128 | 303.648 | 303.648 | 303.648
31.1533 | 302.8256 | 302.8256 | 302.8256
31.1937 | 302.0031 | 302.0031 | 302.0031
31.2342 | 301.1806 | 301.1806 | 301.1806
31.2747 | 300.3581 | 300.3581 | 300.3581
31.3151 | 299.5357 | 299.5357 | 299.5357
31.3556 | 298.7031 | 298.7031 | 298.7031
31.396 | 297.7031 | 297.7031 | 297.7031
31.4365 | 296.6607 | 296.6607 | 296.6607
31.477 | 295.5756 | 295.5756 | 295.5756
31.5174 | 294.4487 | 294.4487 | 294.4487
31.5579 | 293.28 | 293.28 | 293.28
31.5983 | 292.0696 | 292.0696 | 292.0696
31.6388 | 290.8173 | 290.8173 | 290.8173
31.6792 | 289.5233 | 289.5233 | 289.5233
31.7197 | 288.1874 | 288.1874 | 288.1874
31.7602 | 286.8098 | 286.8098 | 286.8098
31.8006 | 285.3904 | 285.3904 | 285.3904
31.8411 | 283.9292 | 283.9292 | 283.9292
31.8815 | 282.4262 | 282.4262 | 282.4262
31.922 | 280.8815 | 280.8815 | 280.8815
31.9625 | 279.2949 | 279.2949 | 279.2949
32.0029 | 277.6666 | 277.6666 | 277.6666
32.0434 | 275.9964 | 275.9964 | 275.9964
32.0838 | 274.2845 | 274.2845 | 274.2845
32.1243 | 272.5308 | 272.5308 | 272.5308
32.1648 | 270.7353 | 270.7353 | 270.7353
32.2052 | 268.9067 | 268.9067 | 268.9067
32.2457 | 267.067 | 267.067 | 267.067
32.2861 | 265.2272 | 265.2272 | 265.2272
32.3266 | 263.3776 | 263.3776 | 263.3776
32.367 | 261.5214 | 261.5214 | 261.5214
32.4075 | 259.6651 | 259.6651 | 259.6651
32.448 | 257.7945 | 257.7945 | 257.7945
32.4884 | 255.9218 | 255.9218 | 255.9218
32.5289 | 254.0467 | 254.0467 | 254.0467
32.5693 | 252.1575 | 252.1575 | 252.1575
32.6098 | 250.2682 | 250.2682 | 250.2682
32.6503 | 248.3721 | 248.3721 | 248.3721
32.6907 | 246.4664 | 246.4664 | 246.4664
32.7312 | 244.5607 | 244.5607 | 244.5607
32.7716 | 242.6436 | 242.6436 | 242.6436
32.8121 | 240.7213 | 240.7213 | 240.7213
32.8526 | 238.7991 | 238.7991 | 238.7991
32.893 | 236.861 | 236.861 | 236.861
32.9335 | 234.9223 | 234.9223 | 234.9223
32.9739 | 232.9797 | 232.9797 | 232.9797
33.0144 | 231.0245 | 231.0245 | 231.0245
33.0548 | 229.0692 | 229.0692 | 229.0692
33.0953 | 227.1056 | 227.1056 | 227.1056
33.1358 | 225.1339 | 225.1339 | 225.1339
33.1762 | 223.1622 | 223.1622 | 223.1622
33.2167 | 221.1776 | 221.1776 | 221.1776
33.2571 | 219.1894 | 219.1894 | 219.1894
33.2976 | 217.2002 | 217.2002 | 217.2002
33.3381 | 215.194 | 215.194 | 215.194
33.3785 | 213.1875 | 213.1875 | 213.1875
33.419 | 211.1756 | 211.1756 | 211.1756
33.4594 | 209.1526 | 209.1526 | 209.1526
33.4999 | 207.1282 | 207.1282 | 207.1282
33.5404 | 205.0936 | 205.0936 | 205.0936
33.5808 | 203.0525 | 203.0525 | 203.0525
33.6213 | 201.0113 | 201.0113 | 201.0113
33.6617 | 198.9545 | 198.9545 | 198.9545
33.7022 | 196.8954 | 196.8954 | 196.8954
33.7426 | 194.8337 | 194.8337 | 194.8337
33.7831 | 192.7581 | 192.7581 | 192.7581
33.8236 | 190.6814 | 190.6814 | 190.6814
33.864 | 188.5974 | 188.5974 | 188.5974
33.9045 | 186.504 | 186.504 | 186.504
33.9449 | 184.4106 | 184.4106 | 184.4106
33.9854 | 182.3046 | 182.3046 | 182.3046
34.0259 | 180.1935 | 180.1935 | 180.1935
34.0663 | 178.0824 | 178.0824 | 178.0824
34.1068 | 175.9552 | 175.9552 | 175.9552
34.1472 | 173.8272 | 173.8272 | 173.8272
34.1877 | 171.695 | 171.695 | 171.695
34.2282 | 169.5503 | 169.5503 | 169.5503
34.2686 | 167.4057 | 167.4057 | 167.4057
34.3091 | 165.2542 | 165.2542 | 165.2542
34.3495 | 163.0951 | 163.0951 | 163.0951
34.39 | 160.936 | 160.936 | 160.936
34.4304 | 158.7769 | 158.7769 | 158.7769
34.4709 | 156.6217 | 156.6217 | 156.6217
34.5114 | 154.4672 | 154.4672 | 154.4672
34.5518 | 152.3126 | 152.3126 | 152.3126
34.5923 | 150.1581 | 150.1581 | 150.1581
34.6327 | 148.0124 | 148.0124 | 148.0124
34.6732 | 145.8682 | 145.8682 | 145.8682
34.7137 | 143.7239 | 143.7239 | 143.7239
34.7541 | 141.5797 | 141.5797 | 141.5797
34.7946 | 139.4516 | 139.4516 | 139.4516
34.835 | 137.326 | 137.326 | 137.326
34.8755 | 135.2005 | 135.2005 | 135.2005
34.916 | 133.075 | 133.075 | 133.075
34.9564 | 130.9728 | 130.9728 | 130.9728
34.9969 | 128.8743 | 128.8743 | 128.8743
35.0373 | 126.7758 | 126.7758 | 126.7758
35.0778 | 124.6773 | 124.6773 | 124.6773
35.1182 | 122.6121 | 122.6121 | 122.6121
35.1587 | 120.552 | 120.552 | 120.552
35.1992 | 118.4919 | 118.4919 | 118.4919
35.2396 | 116.4317 | 116.4317 | 116.4317
35.2801 | 114.4153 | 114.4153 | 114.4153
35.3205 | 112.4052 | 112.4052 | 112.4052
35.361 | 110.3952 | 110.3952 | 110.3952
35.4015 | 108.3851 | 108.3851 | 108.3851
35.4419 | 106.4293 | 106.4293 | 106.4293
35.4824 | 104.4812 | 104.4812 | 104.4812
35.5228 | 102.5331 | 102.5331 | 102.5331
35.5633 | 100.585 | 100.585 | 100.585
35.6038 | 98.7024 | 98.7024 | 98.7024
35.6442 | 96.8288 | 96.8288 | 96.8288
35.6847 | 94.9552 | 94.9552 | 94.9552
35.7251 | 93.0816 | 93.0816 | 93.0816
35.7656 | 91.2848 | 91.2848 | 91.2848
35.806 | 89.4982 | 89.4982 | 89.4982
35.8465 | 87.7116 | 87.7116 | 87.7116
35.887 | 85.925 | 85.925 | 85.925
35.9274 | 84.2238 | 84.2238 | 84.2238
35.9679 | 82.5334 | 82.5334 | 82.5334
36.0083 | 80.843 | 80.843 | 80.843
36.0488 | 79.1526 | 79.1526 | 79.1526
36.0893 | 77.5541 | 77.5541 | 77.5541
36.1297 | 75.9106 | 75.9106 | 75.9106
36.1702 | 74.1232 | 74.1232 | 74.1232
36.2106 | 72.3359 | 72.3359 | 72.3359
36.2511 | 70.647 | 70.647 | 70.647
36.2916 | 68.9694 | 68.9694 | 68.9694
36.332 | 67.2919 | 67.2919 | 67.2919
36.3725 | 65.6144 | 65.6144 | 65.6144
36.4129 | 64.0366 | 64.0366 | 64.0366
36.4534 | 62.4699 | 62.4699 | 62.4699
36.4938 | 60.9031 | 60.9031 | 60.9031
36.5343 | 59.3364 | 59.3364 | 59.3364
36.5748 | 57.8702 | 57.8702 | 57.8702
36.6152 | 56.4146 | 56.4146 | 56.4146
36.6557 | 54.959 | 54.959 | 54.959
36.6961 | 53.5035 | 53.5035 | 53.5035
36.7366 | 52.1456 | 52.1456 | 52.1456
36.7771 | 50.7977 | 50.7977 | 50.7977
36.8175 | 49.4498 | 49.4498 | 49.4498
36.858 | 48.1019 | 48.1019 | 48.1019
36.8984 | 46.8386 | 46.8386 | 46.8386
36.9389 | 45.5835 | 45.5835 | 45.5835
36.9794 | 44.3284 | 44.3284 | 44.3284
37.0198 | 43.0733 | 43.0733 | 43.0733
37.0603 | 41.8896 | 41.8896 | 41.8896
37.1007 | 40.7124 | 40.7124 | 40.7124
37.1412 | 39.5353 | 39.5353 | 39.5353
37.1816 | 38.3581 | 38.3581 | 38.3581
37.2221 | 37.2328 | 37.2328 | 37.2328
37.2626 | 36.1121 | 36.1121 | 36.1121
37.303 | 34.9913 | 34.9913 | 34.9913
37.3435 | 33.8706 | 33.8706 | 33.8706
37.3839 | 32.7779 | 32.7779 | 32.7779
37.4244 | 31.6875 | 31.6875 | 31.6875
37.4649 | 30.5971 | 30.5971 | 30.5971
37.5053 | 29.5068 | 29.5068 | 29.5068
37.5458 | 28.4204 | 28.4204 | 28.4204
37.5862 | 27.3344 | 27.3344 | 27.3344
37.6267 | 26.2484 | 26.2484 | 26.2484
37.6672 | 25.1624 | 25.1624 | 25.1624
37.7076 | 24.16 | 24.16 | 24.16
37.7481 | 23.1638 | 23.1638 | 23.1638
37.7885 | 22.1675 | 22.1675 | 22.1675
37.829 | 21.1713 | 21.1713 | 21.1713
37.8694 | 20.2637 | 20.2637 | 20.2637
37.9099 | 19.3623 | 19.3623 | 19.3623
37.9504 | 18.4608 | 18.4608 | 18.4608
37.9908 | 17.5594 | 17.5594 | 17.5594
38.0313 | 16.7517 | 16.7517 | 16.7517
38.0717 | 15.95 | 15.95 | 15.95
38.1122 | 15.1484 | 15.1484 | 15.1484
38.1527 | 14.3467 | 14.3467 | 14.3467
38.1931 | 13.6404 | 13.6404 | 13.6404
38.2336 | 12.9397 | 12.9397 | 12.9397
38.274 | 12.239 | 12.239 | 12.239
38.3145 | 11.5383 | 11.5383 | 11.5383
38.355 | 10.9278 | 10.9278 | 10.9278
38.3954 | 10.3222 | 10.3222 | 10.3222
38.4359 | 9.7165 | 9.7165 | 9.7165
38.4763 | 9.1109 | 9.1109 | 9.1109
38.5168 | 8.5902 | 8.5902 | 8.5902
38.5572 | 8.0737 | 8.0737 | 8.0737
38.5977 | 7.5573 | 7.5573 | 7.5573
38.6382 | 7.0408 | 7.0408 | 7.0408
38.6786 | 6.6039 | 6.6039 | 6.6039
38.7191 | 6.1707 | 6.1707 | 6.1707
38.7595 | 5.7374 | 5.7374 | 5.7374
38.8 | 5.3042 | 5.3042 | 5.3042
38.8405 | 4.9444 | 4.9444 | 4.9444
38.8809 | 4.5877 | 4.5877 | 4.5877
38.9214 | 4.2309 | 4.2309 | 4.2309
38.9618 | 3.8742 | 3.8742 | 3.8742
39.0023 | 3.5844 | 3.5844 | 3.5844
39.0428 | 3.2971 | 3.2971 | 3.2971
39.0832 | 3.0099 | 3.0099 | 3.0099
39.1237 | 2.7226 | 2.7226 | 2.7226
39.1641 | 2.4959 | 2.4959 | 2.4959
39.2046 | 2.2711 | 2.2711 | 2.2711
39.245 | 2.0463 | 2.0463 | 2.0463
39.2855 | 1.8216 | 1.8216 | 1.8216
39.326 | 1.6506 | 1.6506 | 1.6506
39.3664 | 1.4813 | 1.4813 | 1.4813
39.4069 | 1.3119 | 1.3119 | 1.3119
39.4473 | 1.1425 | 1.1425 | 1.1425
39.4878 | 1.0197 | 1.0197 | 1.0197
39.5283 | 0.8981 | 0.8981 | 0.8981
39.5687 | 0.77647 | 0.77647 | 0.77647
39.6092 | 0.65483 | 0.65483 | 0.65483
39.6496 | 0.57251 | 0.57251 | 0.57251
39.6901 | 0.49099 | 0.49099 | 0.49099
39.7306 | 0.40947 | 0.40947 | 0.40947
39.771 | 0.32795 | 0.32795 | 0.32795
39.8115 | 0.27838 | 0.27838 | 0.27838
39.8519 | 0.22934 | 0.22934 | 0.22934
39.8924 | 0.18029 | 0.18029 | 0.18029
39.9328 | 0.13125 | 0.13125 | 0.13125
39.9733 | 0.10643 | 0.10643 | 0.10643
40.0138 | 0.081906 | 0.081906 | 0.081906
40.0542 | 0.057383 | 0.057383 | 0.057383
40.0947 | 0.032861 | 0.032861 | 0.032861
40.1351 | 0.024556 | 0.024556 | 0.024556
40.1756 | 0.016381 | 0.016381 | 0.016381
40.2161 | 0.008207 | 0.008207 | 0.008207
40.2565 | 3.2697e-05 | 3.2697e-05 | 3.2697e-05
40.297 | -1.8846e-11 | -1.8846e-11 | -1.8846e-11
40.3374 | -1.8866e-11 | -1.8866e-11 | -1.8866e-11
40.3779 | -1.8885e-11 | -1.8885e-11 | -1.8885e-11
40.4184 | -1.8904e-11 | -1.8904e-11 | -1.8904e-11

## Margin_of_Safety_Data
Distance from nozzle exit plane [m] | Margin of Safety Data [-]
Altitude [m] | 9.709 | Best | Worst
Mach Number | 1.1943
Time to MaxQ [s] | 74.0471
0 | 0 | 0 | 0
0.040459 | 0 | 0 | 0
0.080918 | 0 | 0 | 0
0.12138 | 0 | 0 | 0
0.16184 | 0 | 0 | 0
0.20229 | 0 | 0 | 0
0.24275 | 0 | 0 | 0
0.28321 | 0 | 0 | 0
0.32367 | 0 | 0 | 0
0.36413 | 0 | 0 | 0
0.40459 | 0 | 0 | 0
0.44505 | 0 | 0 | 0
0.48551 | 0 | 0 | 0
0.52596 | 0 | 0 | 0
0.56642 | 0 | 0 | 0
0.60688 | 0 | 0 | 0
0.64734 | 0 | 0 | 0
0.6878 | 0 | 0 | 0
0.72826 | 0 | 0 | 0
0.76872 | 0 | 0 | 0
0.80918 | 0 | 0 | 0
0.84963 | 0 | 0 | 0
0.89009 | 0 | 0 | 0
0.93055 | 0 | 0 | 0
0.97101 | 0 | 0 | 0
1.0115 | 0 | 0 | 0
1.0519 | 0 | 0 | 0
1.0924 | 0 | 0 | 0
1.1328 | 0 | 0 | 0
1.1733 | 0 | 0 | 0
1.2138 | 0 | 0 | 0
1.2542 | 0 | 0 | 0
1.2947 | 0 | 0 | 0
1.3351 | 0 | 0 | 0
1.3756 | 0 | 0 | 0
1.4161 | 0 | 0 | 0
1.4565 | 0 | 0 | 0
1.497 | 0 | 0 | 0
1.5374 | 0 | 0 | 0
1.5779 | 0 | 0 | 0
1.6184 | 0 | 0 | 0
1.6588 | 0 | 0 | 0
1.6993 | 0 | 0 | 0
1.7397 | 0 | 0 | 0
1.7802 | 0 | 0 | 0
1.8206 | 0 | 0 | 0
1.8611 | 0 | 0 | 0
1.9016 | 0 | 0 | 0
1.942 | 3.0409 | 3.0409 | 3.0409
1.9825 | 3.0145 | 3.0145 | 3.0145
2.0229 | 2.9886 | 2.9886 | 2.9886
2.0634 | 2.9631 | 2.9631 | 2.9631
2.1039 | 2.9371 | 2.9371 | 2.9371
2.1443 | 2.8956 | 2.8956 | 2.8956
2.1848 | 2.8707 | 2.8707 | 2.8707
2.2252 | 2.8481 | 2.8481 | 2.8481
2.2657 | 2.8255 | 2.8255 | 2.8255
2.3062 | 2.7969 | 2.7969 | 2.7969
2.3466 | 2.7689 | 2.7689 | 2.7689
2.3871 | 2.7439 | 2.7439 | 2.7439
2.4275 | 2.7242 | 2.7242 | 2.7242
2.468 | 2.7047 | 2.7047 | 2.7047
2.5084 | 2.6856 | 2.6856 | 2.6856
2.5489 | 2.6666 | 2.6666 | 2.6666
2.5894 | 2.6441 | 2.6441 | 2.6441
2.6298 | 2.6142 | 2.6142 | 2.6142
2.6703 | 2.5971 | 2.5971 | 2.5971
2.7107 | 2.5802 | 2.5802 | 2.5802
2.7512 | 2.5629 | 2.5629 | 2.5629
2.7917 | 2.5382 | 2.5382 | 2.5382
2.8321 | 2.5161 | 2.5161 | 2.5161
2.8726 | 2.5009 | 2.5009 | 2.5009
2.913 | 2.4857 | 2.4857 | 2.4857
2.9535 | 2.4667 | 2.4667 | 2.4667
2.994 | 2.448 | 2.448 | 2.448
3.0344 | 2.4296 | 2.4296 | 2.4296
3.0749 | 2.4148 | 2.4148 | 2.4148
3.1153 | 2.4015 | 2.4015 | 2.4015
3.1558 | 2.3884 | 2.3884 | 2.3884
3.1962 | 2.3754 | 2.3754 | 2.3754
3.2367 | 2.3615 | 2.3615 | 2.3615
3.2772 | 2.3372 | 2.3372 | 2.3372
3.3176 | 2.3254 | 2.3254 | 2.3254
3.3581 | 2.3137 | 2.3137 | 2.3137
3.3985 | 2.3018 | 2.3018 | 2.3018
3.439 | 2.2854 | 2.2854 | 2.2854
3.4795 | 2.2693 | 2.2693 | 2.2693
3.5199 | 2.2567 | 2.2567 | 2.2567
3.5604 | 2.2463 | 2.2463 | 2.2463
3.6008 | 2.236 | 2.236 | 2.236
3.6413 | 2.2258 | 2.2258 | 2.2258
3.6818 | 2.2157 | 2.2157 | 2.2157
3.7222 | 2.1944 | 2.1944 | 2.1944
3.7627 | 2.1851 | 2.1851 | 2.1851
3.8031 | 2.176 | 2.176 | 2.176
3.8436 | 2.1669 | 2.1669 | 2.1669
3.884 | 2.1572 | 2.1572 | 2.1572
3.9245 | 2.1415 | 2.1415 | 2.1415
3.965 | 2.1296 | 2.1296 | 2.1296
4.0054 | 2.1215 | 2.1215 | 2.1215
4.0459 | 2.113 | 2.113 | 2.113
4.0863 | 2.1017 | 2.1017 | 2.1017
4.1268 | 2.0904 | 2.0904 | 2.0904
4.1673 | 2.0793 | 2.0793 | 2.0793
4.2077 | 2.0719 | 2.0719 | 2.0719
4.2482 | 2.0646 | 2.0646 | 2.0646
4.2886 | 2.0574 | 2.0574 | 2.0574
4.3291 | 2.0503 | 2.0503 | 2.0503
4.3696 | 2.0417 | 2.0417 | 2.0417
4.41 | 2.0267 | 2.0267 | 2.0267
4.4505 | 2.0203 | 2.0203 | 2.0203
4.4909 | 2.0139 | 2.0139 | 2.0139
4.5314 | 2.007 | 2.007 | 2.007
4.5718 | 1.9966 | 1.9966 | 1.9966
4.6123 | 1.9862 | 1.9862 | 1.9862
4.6528 | 1.9798 | 1.9798 | 1.9798
4.6932 | 1.9739 | 1.9739 | 1.9739
4.7337 | 1.9658 | 1.9658 | 1.9658
4.7741 | 1.9579 | 1.9579 | 1.9579
4.8146 | 1.95 | 1.95 | 1.95
4.8551 | 1.943 | 1.943 | 1.943
4.8955 | 1.938 | 1.938 | 1.938
4.936 | 1.9329 | 1.9329 | 1.9329
4.9764 | 1.928 | 1.928 | 1.928
5.0169 | 1.9222 | 1.9222 | 1.9222
5.0574 | 1.911 | 1.911 | 1.911
5.0978 | 1.905 | 1.905 | 1.905
5.1383 | 1.9006 | 1.9006 | 1.9006
5.1787 | 1.8958 | 1.8958 | 1.8958
5.2192 | 1.8886 | 1.8886 | 1.8886
5.2596 | 1.8814 | 1.8814 | 1.8814
5.3001 | 1.8749 | 1.8749 | 1.8749
5.3406 | 1.8711 | 1.8711 | 1.8711
5.381 | 1.8672 | 1.8672 | 1.8672
5.4215 | 1.8634 | 1.8634 | 1.8634
5.4619 | 1.8596 | 1.8596 | 1.8596
5.5024 | 1.8534 | 1.8534 | 1.8534
5.5429 | 1.8443 | 1.8443 | 1.8443
5.5833 | 1.841 | 1.841 | 1.841
5.6238 | 1.8376 | 1.8376 | 1.8376
5.6642 | 1.8338 | 1.8338 | 1.8338
5.7047 | 1.8266 | 1.8266 | 1.8266
5.7452 | 1.82 | 1.82 | 1.82
5.7856 | 1.8172 | 1.8172 | 1.8172
5.8261 | 1.814 | 1.814 | 1.814
5.8665 | 1.809 | 1.809 | 1.809
5.907 | 1.8041 | 1.8041 | 1.8041
5.9474 | 1.7991 | 1.7991 | 1.7991
5.9879 | 1.7957 | 1.7957 | 1.7957
6.0284 | 1.7933 | 1.7933 | 1.7933
6.0688 | 1.7909 | 1.7909 | 1.7909
6.1093 | 1.7885 | 1.7885 | 1.7885
6.1497 | 1.7851 | 1.7851 | 1.7851
6.1902 | 1.7763 | 1.7763 | 1.7763
6.2307 | 1.7744 | 1.7744 | 1.7744
6.2711 | 1.7724 | 1.7724 | 1.7724
6.3116 | 1.7704 | 1.7704 | 1.7704
6.352 | 1.7685 | 1.7685 | 1.7685
6.3925 | 1.7665 | 1.7665 | 1.7665
6.433 | 1.7645 | 1.7645 | 1.7645
6.4734 | 1.7626 | 1.7626 | 1.7626
6.5139 | 1.7606 | 1.7606 | 1.7606
6.5543 | 1.7587 | 1.7587 | 1.7587
6.5948 | 1.7568 | 1.7568 | 1.7568
6.6352 | 1.7548 | 1.7548 | 1.7548
6.6757 | 1.7529 | 1.7529 | 1.7529
6.7162 | 1.751 | 1.751 | 1.751
6.7566 | 1.749 | 1.749 | 1.749
6.7971 | 1.7471 | 1.7471 | 1.7471
6.8375 | 1.7452 | 1.7452 | 1.7452
6.878 | 1.7433 | 1.7433 | 1.7433
6.9185 | 1.7414 | 1.7414 | 1.7414
6.9589 | 1.7395 | 1.7395 | 1.7395
6.9994 | 1.7376 | 1.7376 | 1.7376
7.0398 | 1.7357 | 1.7357 | 1.7357
7.0803 | 1.7338 | 1.7338 | 1.7338
7.1208 | 1.7319 | 1.7319 | 1.7319
7.1612 | 1.73 | 1.73 | 1.73
7.2017 | 1.7282 | 1.7282 | 1.7282
7.2421 | 1.7263 | 1.7263 | 1.7263
7.2826 | 1.7244 | 1.7244 | 1.7244
7.323 | 1.7226 | 1.7226 | 1.7226
7.3635 | 1.7207 | 1.7207 | 1.7207
7.404 | 1.7188 | 1.7188 | 1.7188
7.4444 | 1.717 | 1.717 | 1.717
7.4849 | 1.7151 | 1.7151 | 1.7151
7.5253 | 1.7133 | 1.7133 | 1.7133
7.5658 | 1.7115 | 1.7115 | 1.7115
7.6063 | 1.7096 | 1.7096 | 1.7096
7.6467 | 1.7078 | 1.7078 | 1.7078
7.6872 | 1.706 | 1.706 | 1.706
7.7276 | 1.7041 | 1.7041 | 1.7041
7.7681 | 1.7023 | 1.7023 | 1.7023
7.8086 | 1.7005 | 1.7005 | 1.7005
7.849 | 1.6987 | 1.6987 | 1.6987
7.8895 | 1.6969 | 1.6969 | 1.6969
7.9299 | 1.6951 | 1.6951 | 1.6951
7.9704 | 1.6933 | 1.6933 | 1.6933
8.0108 | 1.6915 | 1.6915 | 1.6915
8.0513 | 1.6897 | 1.6897 | 1.6897
8.0918 | 1.6879 | 1.6879 | 1.6879
8.1322 | 1.6861 | 1.6861 | 1.6861
8.1727 | 1.6843 | 1.6843 | 1.6843
8.2131 | 1.6825 | 1.6825 | 1.6825
8.2536 | 1.6808 | 1.6808 | 1.6808
8.2941 | 1.679 | 1.679 | 1.679
8.3345 | 1.6772 | 1.6772 | 1.6772
8.375 | 1.6755 | 1.6755 | 1.6755
8.4154 | 1.6737 | 1.6737 | 1.6737
8.4559 | 1.672 | 1.672 | 1.672
8.4963 | 1.6702 | 1.6702 | 1.6702
8.5368 | 1.6684 | 1.6684 | 1.6684
8.5773 | 1.6667 | 1.6667 | 1.6667
8.6177 | 1.665 | 1.665 | 1.665
8.6582 | 1.6632 | 1.6632 | 1.6632
8.6986 | 1.6615 | 1.6615 | 1.6615
8.7391 | 1.6598 | 1.6598 | 1.6598
8.7796 | 1.658 | 1.658 | 1.658
8.82 | 1.6563 | 1.6563 | 1.6563
8.8605 | 1.6546 | 1.6546 | 1.6546
8.9009 | 1.6529 | 1.6529 | 1.6529
8.9414 | 1.6512 | 1.6512 | 1.6512
8.9819 | 1.6494 | 1.6494 | 1.6494
9.0223 | 1.6477 | 1.6477 | 1.6477
9.0628 | 1.6459 | 1.6459 | 1.6459
9.1032 | 1.6435 | 1.6435 | 1.6435
9.1437 | 1.6412 | 1.6412 | 1.6412
9.1841 | 1.6389 | 1.6389 | 1.6389
9.2246 | 1.637 | 1.637 | 1.637
9.2651 | 1.6354 | 1.6354 | 1.6354
9.3055 | 1.6338 | 1.6338 | 1.6338
9.346 | 1.6323 | 1.6323 | 1.6323
9.3864 | 1.6307 | 1.6307 | 1.6307
9.4269 | 1.6292 | 1.6292 | 1.6292
9.4674 | 1.6276 | 1.6276 | 1.6276
9.5078 | 1.6261 | 1.6261 | 1.6261
9.5483 | 1.6246 | 1.6246 | 1.6246
9.5887 | 1.623 | 1.623 | 1.623
9.6292 | 1.6215 | 1.6215 | 1.6215
9.6697 | 1.62 | 1.62 | 1.62
9.7101 | 1.6182 | 1.6182 | 1.6182
9.7506 | 1.6156 | 1.6156 | 1.6156
9.791 | 1.6131 | 1.6131 | 1.6131
9.8315 | 1.6117 | 1.6117 | 1.6117
9.8719 | 1.6103 | 1.6103 | 1.6103
9.9124 | 1.6089 | 1.6089 | 1.6089
9.9529 | 1.6075 | 1.6075 | 1.6075
9.9933 | 1.6061 | 1.6061 | 1.6061
10.0338 | 1.6047 | 1.6047 | 1.6047
10.0742 | 1.6033 | 1.6033 | 1.6033
10.1147 | 1.602 | 1.602 | 1.602
10.1552 | 1.6006 | 1.6006 | 1.6006
10.1956 | 1.5992 | 1.5992 | 1.5992
10.2361 | 1.5978 | 1.5978 | 1.5978
10.2765 | 1.5965 | 1.5965 | 1.5965
10.317 | 1.5951 | 1.5951 | 1.5951
10.3575 | 1.5931 | 1.5931 | 1.5931
10.3979 | 1.5902 | 1.5902 | 1.5902
10.4384 | 1.5889 | 1.5889 | 1.5889
10.4788 | 1.5877 | 1.5877 | 1.5877
10.5193 | 1.5864 | 1.5864 | 1.5864
10.5597 | 1.5852 | 1.5852 | 1.5852
10.6002 | 1.5839 | 1.5839 | 1.5839
10.6407 | 1.5827 | 1.5827 | 1.5827
10.6811 | 1.5815 | 1.5815 | 1.5815
10.7216 | 1.5803 | 1.5803 | 1.5803
10.762 | 1.579 | 1.579 | 1.579
10.8025 | 1.5778 | 1.5778 | 1.5778
10.843 | 1.5764 | 1.5764 | 1.5764
10.8834 | 1.5745 | 1.5745 | 1.5745
10.9239 | 1.5727 | 1.5727 | 1.5727
10.9643 | 1.5709 | 1.5709 | 1.5709
11.0048 | 1.5696 | 1.5696 | 1.5696
11.0453 | 1.5685 | 1.5685 | 1.5685
11.0857 | 1.5674 | 1.5674 | 1.5674
11.1262 | 1.5663 | 1.5663 | 1.5663
11.1666 | 1.5652 | 1.5652 | 1.5652
11.2071 | 1.5641 | 1.5641 | 1.5641
11.2475 | 1.563 | 1.563 | 1.563
11.288 | 1.5619 | 1.5619 | 1.5619
11.3285 | 1.5608 | 1.5608 | 1.5608
11.3689 | 1.5597 | 1.5597 | 1.5597
11.4094 | 1.5586 | 1.5586 | 1.5586
11.4498 | 1.5576 | 1.5576 | 1.5576
11.4903 | 1.5562 | 1.5562 | 1.5562
11.5308 | 1.5541 | 1.5541 | 1.5541
11.5712 | 1.5522 | 1.5522 | 1.5522
11.6117 | 1.5512 | 1.5512 | 1.5512
11.6521 | 1.5502 | 1.5502 | 1.5502
11.6926 | 1.5493 | 1.5493 | 1.5493
11.7331 | 1.5483 | 1.5483 | 1.5483
11.7735 | 1.5474 | 1.5474 | 1.5474
11.814 | 1.5464 | 1.5464 | 1.5464
11.8544 | 1.5454 | 1.5454 | 1.5454
11.8949 | 1.5445 | 1.5445 | 1.5445
11.9353 | 1.5435 | 1.5435 | 1.5435
11.9758 | 1.5425 | 1.5425 | 1.5425
12.0163 | 1.5416 | 1.5416 | 1.5416
12.0567 | 1.5406 | 1.5406 | 1.5406
12.0972 | 1.5397 | 1.5397 | 1.5397
12.1376 | 1.5378 | 1.5378 | 1.5378
12.1781 | 1.5357 | 1.5357 | 1.5357
12.2186 | 1.5349 | 1.5349 | 1.5349
12.259 | 1.5341 | 1.5341 | 1.5341
12.2995 | 1.5332 | 1.5332 | 1.5332
12.3399 | 1.5324 | 1.5324 | 1.5324
12.3804 | 1.5315 | 1.5315 | 1.5315
12.4209 | 1.5307 | 1.5307 | 1.5307
12.4613 | 1.5299 | 1.5299 | 1.5299
12.5018 | 1.529 | 1.529 | 1.529
12.5422 | 1.5282 | 1.5282 | 1.5282
12.5827 | 1.5274 | 1.5274 | 1.5274
12.6231 | 1.5263 | 1.5263 | 1.5263
12.6636 | 1.5249 | 1.5249 | 1.5249
12.7041 | 1.5234 | 1.5234 | 1.5234
12.7445 | 1.522 | 1.522 | 1.522
12.785 | 1.5213 | 1.5213 | 1.5213
12.8254 | 1.5205 | 1.5205 | 1.5205
12.8659 | 1.5198 | 1.5198 | 1.5198
12.9064 | 1.5191 | 1.5191 | 1.5191
12.9468 | 1.5184 | 1.5184 | 1.5184
12.9873 | 1.5176 | 1.5176 | 1.5176
13.0277 | 1.5169 | 1.5169 | 1.5169
13.0682 | 1.5162 | 1.5162 | 1.5162
13.1087 | 1.5155 | 1.5155 | 1.5155
13.1491 | 1.5148 | 1.5148 | 1.5148
13.1896 | 1.5141 | 1.5141 | 1.5141
13.23 | 1.5133 | 1.5133 | 1.5133
13.2705 | 1.5123 | 1.5123 | 1.5123
13.3109 | 1.5105 | 1.5105 | 1.5105
13.3514 | 1.5092 | 1.5092 | 1.5092
13.3919 | 1.5086 | 1.5086 | 1.5086
13.4323 | 1.508 | 1.508 | 1.508
13.4728 | 1.5074 | 1.5074 | 1.5074
13.5132 | 1.5068 | 1.5068 | 1.5068
13.5537 | 1.5062 | 1.5062 | 1.5062
13.5942 | 1.5056 | 1.5056 | 1.5056
13.6346 | 1.505 | 1.505 | 1.505
13.6751 | 1.5044 | 1.5044 | 1.5044
13.7155 | 1.5038 | 1.5038 | 1.5038
13.756 | 1.5032 | 1.5032 | 1.5032
13.7965 | 1.5025 | 1.5025 | 1.5025
13.8369 | 1.5019 | 1.5019 | 1.5019
13.8774 | 1.5013 | 1.5013 | 1.5013
13.9178 | 1.4994 | 1.4994 | 1.4994
13.9583 | 1.4982 | 1.4982 | 1.4982
13.9987 | 1.4977 | 1.4977 | 1.4977
14.0392 | 1.4972 | 1.4972 | 1.4972
14.0797 | 1.4967 | 1.4967 | 1.4967
14.1201 | 1.4962 | 1.4962 | 1.4962
14.1606 | 1.4957 | 1.4957 | 1.4957
14.201 | 1.4952 | 1.4952 | 1.4952
14.2415 | 1.4947 | 1.4947 | 1.4947
14.282 | 1.4942 | 1.4942 | 1.4942
14.3224 | 1.4938 | 1.4938 | 1.4938
14.3629 | 1.4933 | 1.4933 | 1.4933
14.4033 | 1.4925 | 1.4925 | 1.4925
14.4438 | 1.4914 | 1.4914 | 1.4914
14.4843 | 1.4903 | 1.4903 | 1.4903
14.5247 | 1.4893 | 1.4893 | 1.4893
14.5652 | 1.4889 | 1.4889 | 1.4889
14.6056 | 1.4885 | 1.4885 | 1.4885
14.6461 | 1.4881 | 1.4881 | 1.4881
14.6865 | 1.4878 | 1.4878 | 1.4878
14.727 | 1.4874 | 1.4874 | 1.4874
14.7675 | 1.487 | 1.487 | 1.487
14.8079 | 1.4866 | 1.4866 | 1.4866
14.8484 | 1.4862 | 1.4862 | 1.4862
14.8888 | 1.4858 | 1.4858 | 1.4858
14.9293 | 1.4854 | 1.4854 | 1.4854
14.9698 | 1.485 | 1.485 | 1.485
15.0102 | 1.4846 | 1.4846 | 1.4846
15.0507 | 1.4838 | 1.4838 | 1.4838
15.0911 | 1.4823 | 1.4823 | 1.4823
15.1316 | 1.4767 | 1.4767 | 1.4767
15.1721 | 1.4752 | 1.4752 | 1.4752
15.2125 | 1.4752 | 1.4752 | 1.4752
15.253 | 1.4752 | 1.4752 | 1.4752
15.2934 | 1.4753 | 1.4753 | 1.4753
15.3339 | 1.4753 | 1.4753 | 1.4753
15.3743 | 1.4754 | 1.4754 | 1.4754
15.4148 | 1.4754 | 1.4754 | 1.4754
15.4553 | 1.4754 | 1.4754 | 1.4754
15.4957 | 1.4755 | 1.4755 | 1.4755
15.5362 | 1.4755 | 1.4755 | 1.4755
15.5766 | 1.4755 | 1.4755 | 1.4755
15.6171 | 1.4756 | 1.4756 | 1.4756
15.6576 | 1.4756 | 1.4756 | 1.4756
15.698 | 1.4737 | 1.4737 | 1.4737
15.7385 | 1.4739 | 1.4739 | 1.4739
15.7789 | 1.474 | 1.474 | 1.474
15.8194 | 1.4741 | 1.4741 | 1.4741
15.8599 | 1.4743 | 1.4743 | 1.4743
15.9003 | 1.4744 | 1.4744 | 1.4744
15.9408 | 1.4745 | 1.4745 | 1.4745
15.9812 | 1.4747 | 1.4747 | 1.4747
16.0217 | 1.4748 | 1.4748 | 1.4748
16.0621 | 1.4749 | 1.4749 | 1.4749
16.1026 | 1.4751 | 1.4751 | 1.4751
16.1431 | 1.4752 | 1.4752 | 1.4752
16.1835 | 1.4751 | 1.4751 | 1.4751
16.224 | 1.4746 | 1.4746 | 1.4746
16.2644 | 1.474 | 1.474 | 1.474
16.3049 | 1.4739 | 1.4739 | 1.4739
16.3454 | 1.4741 | 1.4741 | 1.4741
16.3858 | 1.4743 | 1.4743 | 1.4743
16.4263 | 1.4746 | 1.4746 | 1.4746
16.4667 | 1.4748 | 1.4748 | 1.4748
16.5072 | 1.475 | 1.475 | 1.475
16.5477 | 1.4753 | 1.4753 | 1.4753
16.5881 | 1.4755 | 1.4755 | 1.4755
16.6286 | 1.4757 | 1.4757 | 1.4757
16.669 | 1.476 | 1.476 | 1.476
16.7095 | 1.4762 | 1.4762 | 1.4762
16.7499 | 1.4764 | 1.4764 | 1.4764
16.7904 | 1.4766 | 1.4766 | 1.4766
16.8309 | 1.4764 | 1.4764 | 1.4764
16.8713 | 1.4754 | 1.4754 | 1.4754
16.9118 | 1.4755 | 1.4755 | 1.4755
16.9522 | 1.4758 | 1.4758 | 1.4758
16.9927 | 1.4762 | 1.4762 | 1.4762
17.0332 | 1.4765 | 1.4765 | 1.4765
17.0736 | 1.4768 | 1.4768 | 1.4768
17.1141 | 1.4772 | 1.4772 | 1.4772
17.1545 | 1.4775 | 1.4775 | 1.4775
17.195 | 1.4778 | 1.4778 | 1.4778
17.2355 | 1.4782 | 1.4782 | 1.4782
17.2759 | 1.4785 | 1.4785 | 1.4785
17.3164 | 1.4788 | 1.4788 | 1.4788
17.3568 | 1.4791 | 1.4791 | 1.4791
17.3973 | 1.4795 | 1.4795 | 1.4795
17.4377 | 1.4798 | 1.4798 | 1.4798
17.4782 | 1.4782 | 1.4782 | 1.4782
17.5187 | 1.4787 | 1.4787 | 1.4787
17.5591 | 1.4791 | 1.4791 | 1.4791
17.5996 | 1.4795 | 1.4795 | 1.4795
17.64 | 1.48 | 1.48 | 1.48
17.6805 | 1.4804 | 1.4804 | 1.4804
17.721 | 1.4808 | 1.4808 | 1.4808
17.7614 | 1.4813 | 1.4813 | 1.4813
17.8019 | 1.4817 | 1.4817 | 1.4817
17.8423 | 1.4821 | 1.4821 | 1.4821
17.8828 | 1.4825 | 1.4825 | 1.4825
17.9233 | 1.483 | 1.483 | 1.483
17.9637 | 1.4831 | 1.4831 | 1.4831
18.0042 | 1.4828 | 1.4828 | 1.4828
18.0446 | 1.4826 | 1.4826 | 1.4826
18.0851 | 1.4828 | 1.4828 | 1.4828
18.1255 | 1.4834 | 1.4834 | 1.4834
18.166 | 1.4839 | 1.4839 | 1.4839
18.2065 | 1.4844 | 1.4844 | 1.4844
18.2469 | 1.485 | 1.485 | 1.485
18.2874 | 1.4855 | 1.4855 | 1.4855
18.3278 | 1.486 | 1.486 | 1.486
18.3683 | 1.4866 | 1.4866 | 1.4866
18.4088 | 1.4871 | 1.4871 | 1.4871
18.4492 | 1.4876 | 1.4876 | 1.4876
18.4897 | 1.4882 | 1.4882 | 1.4882
18.5301 | 1.4887 | 1.4887 | 1.4887
18.5706 | 1.4892 | 1.4892 | 1.4892
18.6111 | 1.4891 | 1.4891 | 1.4891
18.6515 | 1.4884 | 1.4884 | 1.4884
18.692 | 1.489 | 1.489 | 1.489
18.7324 | 1.4896 | 1.4896 | 1.4896
18.7729 | 1.4903 | 1.4903 | 1.4903
18.8133 | 1.4909 | 1.4909 | 1.4909
18.8538 | 1.4915 | 1.4915 | 1.4915
18.8943 | 1.4922 | 1.4922 | 1.4922
18.9347 | 1.4928 | 1.4928 | 1.4928
18.9752 | 1.4935 | 1.4935 | 1.4935
19.0156 | 1.4941 | 1.4941 | 1.4941
19.0561 | 1.4947 | 1.4947 | 1.4947
19.0966 | 1.4952 | 1.4952 | 1.4952
19.137 | 1.4953 | 1.4953 | 1.4953
19.1775 | 1.4954 | 1.4954 | 1.4954
19.2179 | 1.4956 | 1.4956 | 1.4956
19.2584 | 1.496 | 1.496 | 1.496
19.2989 | 1.4968 | 1.4968 | 1.4968
19.3393 | 1.4975 | 1.4975 | 1.4975
19.3798 | 1.4983 | 1.4983 | 1.4983
19.4202 | 1.499 | 1.499 | 1.499
19.4607 | 1.4997 | 1.4997 | 1.4997
19.5011 | 1.5005 | 1.5005 | 1.5005
19.5416 | 1.5012 | 1.5012 | 1.5012
19.5821 | 1.502 | 1.502 | 1.502
19.6225 | 1.5027 | 1.5027 | 1.5027
19.663 | 1.5035 | 1.5035 | 1.5035
19.7034 | 1.5042 | 1.5042 | 1.5042
19.7439 | 1.5046 | 1.5046 | 1.5046
19.7844 | 1.5046 | 1.5046 | 1.5046
19.8248 | 1.5046 | 1.5046 | 1.5046
19.8653 | 1.5053 | 1.5053 | 1.5053
19.9057 | 1.5062 | 1.5062 | 1.5062
19.9462 | 1.507 | 1.507 | 1.507
19.9867 | 1.5079 | 1.5079 | 1.5079
20.0271 | 1.5088 | 1.5088 | 1.5088
20.0676 | 1.5096 | 1.5096 | 1.5096
20.108 | 1.5105 | 1.5105 | 1.5105
20.1485 | 1.5113 | 1.5113 | 1.5113
20.1889 | 1.5122 | 1.5122 | 1.5122
20.2294 | 1.5131 | 1.5131 | 1.5131
20.2699 | 1.5139 | 1.5139 | 1.5139
20.3103 | 1.5148 | 1.5148 | 1.5148
20.3508 | 1.5157 | 1.5157 | 1.5157
20.3912 | 1.5157 | 1.5157 | 1.5157
20.4317 | 1.5154 | 1.5154 | 1.5154
20.4722 | 1.5164 | 1.5164 | 1.5164
20.5126 | 1.5173 | 1.5173 | 1.5173
20.5531 | 1.5183 | 1.5183 | 1.5183
20.5935 | 1.5193 | 1.5193 | 1.5193
20.634 | 1.5203 | 1.5203 | 1.5203
20.6745 | 1.5212 | 1.5212 | 1.5212
20.7149 | 1.5222 | 1.5222 | 1.5222
20.7554 | 1.5232 | 1.5232 | 1.5232
20.7958 | 1.5242 | 1.5242 | 1.5242
20.8363 | 1.5251 | 1.5251 | 1.5251
20.8767 | 1.5261 | 1.5261 | 1.5261
20.9172 | 1.5271 | 1.5271 | 1.5271
20.9577 | 1.5281 | 1.5281 | 1.5281
20.9981 | 1.5291 | 1.5291 | 1.5291
21.0386 | 1.5301 | 1.5301 | 1.5301
21.079 | 1.5311 | 1.5311 | 1.5311
21.1195 | 1.5321 | 1.5321 | 1.5321
21.16 | 1.533 | 1.533 | 1.533
21.2004 | 1.534 | 1.534 | 1.534
21.2409 | 1.535 | 1.535 | 1.535
21.2813 | 1.536 | 1.536 | 1.536
21.3218 | 1.537 | 1.537 | 1.537
21.3623 | 1.538 | 1.538 | 1.538
21.4027 | 1.539 | 1.539 | 1.539
21.4432 | 1.54 | 1.54 | 1.54
21.4836 | 1.541 | 1.541 | 1.541
21.5241 | 1.542 | 1.542 | 1.542
21.5645 | 1.543 | 1.543 | 1.543
21.605 | 1.544 | 1.544 | 1.544
21.6455 | 1.545 | 1.545 | 1.545
21.6859 | 1.5461 | 1.5461 | 1.5461
21.7264 | 1.5471 | 1.5471 | 1.5471
21.7668 | 1.5481 | 1.5481 | 1.5481
21.8073 | 1.5491 | 1.5491 | 1.5491
21.8478 | 1.5501 | 1.5501 | 1.5501
21.8882 | 1.5511 | 1.5511 | 1.5511
21.9287 | 1.5521 | 1.5521 | 1.5521
21.9691 | 1.5531 | 1.5531 | 1.5531
22.0096 | 1.5542 | 1.5542 | 1.5542
22.0501 | 1.5552 | 1.5552 | 1.5552
22.0905 | 1.5562 | 1.5562 | 1.5562
22.131 | 1.5572 | 1.5572 | 1.5572
22.1714 | 1.5583 | 1.5583 | 1.5583
22.2119 | 1.5593 | 1.5593 | 1.5593
22.2523 | 1.5603 | 1.5603 | 1.5603
22.2928 | 1.5613 | 1.5613 | 1.5613
22.3333 | 1.5624 | 1.5624 | 1.5624
22.3737 | 1.5634 | 1.5634 | 1.5634
22.4142 | 1.5644 | 1.5644 | 1.5644
22.4546 | 1.5655 | 1.5655 | 1.5655
22.4951 | 1.5665 | 1.5665 | 1.5665
22.5356 | 1.5675 | 1.5675 | 1.5675
22.576 | 1.5686 | 1.5686 | 1.5686
22.6165 | 1.5696 | 1.5696 | 1.5696
22.6569 | 1.5707 | 1.5707 | 1.5707
22.6974 | 1.5717 | 1.5717 | 1.5717
22.7379 | 1.5727 | 1.5727 | 1.5727
22.7783 | 1.5738 | 1.5738 | 1.5738
22.8188 | 1.5748 | 1.5748 | 1.5748
22.8592 | 1.5759 | 1.5759 | 1.5759
22.8997 | 1.5769 | 1.5769 | 1.5769
22.9401 | 1.578 | 1.578 | 1.578
22.9806 | 1.579 | 1.579 | 1.579
23.0211 | 1.5801 | 1.5801 | 1.5801
23.0615 | 1.5811 | 1.5811 | 1.5811
23.102 | 1.5822 | 1.5822 | 1.5822
23.1424 | 1.5833 | 1.5833 | 1.5833
23.1829 | 1.5843 | 1.5843 | 1.5843
23.2234 | 1.5854 | 1.5854 | 1.5854
23.2638 | 1.5864 | 1.5864 | 1.5864
23.3043 | 1.5875 | 1.5875 | 1.5875
23.3447 | 1.5886 | 1.5886 | 1.5886
23.3852 | 1.5896 | 1.5896 | 1.5896
23.4257 | 1.5907 | 1.5907 | 1.5907
23.4661 | 1.5918 | 1.5918 | 1.5918
23.5066 | 1.5928 | 1.5928 | 1.5928
23.547 | 1.5939 | 1.5939 | 1.5939
23.5875 | 1.595 | 1.595 | 1.595
23.6279 | 1.5961 | 1.5961 | 1.5961
23.6684 | 1.5971 | 1.5971 | 1.5971
23.7089 | 1.5982 | 1.5982 | 1.5982
23.7493 | 1.5993 | 1.5993 | 1.5993
23.7898 | 1.6004 | 1.6004 | 1.6004
23.8302 | 1.6014 | 1.6014 | 1.6014
23.8707 | 1.6025 | 1.6025 | 1.6025
23.9112 | 1.6036 | 1.6036 | 1.6036
23.9516 | 1.6047 | 1.6047 | 1.6047
23.9921 | 1.6058 | 1.6058 | 1.6058
24.0325 | 1.6069 | 1.6069 | 1.6069
24.073 | 1.608 | 1.608 | 1.608
24.1135 | 1.6091 | 1.6091 | 1.6091
24.1539 | 1.6102 | 1.6102 | 1.6102
24.1944 | 1.6113 | 1.6113 | 1.6113
24.2348 | 1.6124 | 1.6124 | 1.6124
24.2753 | 1.6134 | 1.6134 | 1.6134
24.3157 | 1.6145 | 1.6145 | 1.6145
24.3562 | 1.6156 | 1.6156 | 1.6156
24.3967 | 1.6168 | 1.6168 | 1.6168
24.4371 | 1.6179 | 1.6179 | 1.6179
24.4776 | 1.619 | 1.619 | 1.619
24.518 | 1.6201 | 1.6201 | 1.6201
24.5585 | 1.6212 | 1.6212 | 1.6212
24.599 | 1.6223 | 1.6223 | 1.6223
24.6394 | 1.6234 | 1.6234 | 1.6234
24.6799 | 1.6245 | 1.6245 | 1.6245
24.7203 | 1.6256 | 1.6256 | 1.6256
24.7608 | 1.6267 | 1.6267 | 1.6267
24.8012 | 1.6279 | 1.6279 | 1.6279
24.8417 | 1.629 | 1.629 | 1.629
24.8822 | 1.6301 | 1.6301 | 1.6301
24.9226 | 1.6312 | 1.6312 | 1.6312
24.9631 | 1.6324 | 1.6324 | 1.6324
25.0035 | 1.6335 | 1.6335 | 1.6335
25.044 | 1.6346 | 1.6346 | 1.6346
25.0845 | 1.6357 | 1.6357 | 1.6357
25.1249 | 1.6369 | 1.6369 | 1.6369
25.1654 | 1.638 | 1.638 | 1.638
25.2058 | 1.6391 | 1.6391 | 1.6391
25.2463 | 1.6403 | 1.6403 | 1.6403
25.2868 | 1.6414 | 1.6414 | 1.6414
25.3272 | 1.6425 | 1.6425 | 1.6425
25.3677 | 1.6437 | 1.6437 | 1.6437
25.4081 | 1.6448 | 1.6448 | 1.6448
25.4486 | 1.646 | 1.646 | 1.646
25.489 | 1.6471 | 1.6471 | 1.6471
25.5295 | 1.6483 | 1.6483 | 1.6483
25.57 | 1.6494 | 1.6494 | 1.6494
25.6104 | 1.6505 | 1.6505 | 1.6505
25.6509 | 1.6517 | 1.6517 | 1.6517
25.6913 | 1.6529 | 1.6529 | 1.6529
25.7318 | 1.654 | 1.654 | 1.654
25.7723 | 1.6552 | 1.6552 | 1.6552
25.8127 | 1.6563 | 1.6563 | 1.6563
25.8532 | 1.6575 | 1.6575 | 1.6575
25.8936 | 1.6586 | 1.6586 | 1.6586
25.9341 | 1.6598 | 1.6598 | 1.6598
25.9746 | 1.661 | 1.661 | 1.661
26.015 | 1.6621 | 1.6621 | 1.6621
26.0555 | 1.6633 | 1.6633 | 1.6633
26.0959 | 1.6645 | 1.6645 | 1.6645
26.1364 | 1.6656 | 1.6656 | 1.6656
26.1768 | 1.6668 | 1.6668 | 1.6668
26.2173 | 1.668 | 1.668 | 1.668
26.2578 | 1.6692 | 1.6692 | 1.6692
26.2982 | 1.6703 | 1.6703 | 1.6703
26.3387 | 1.6715 | 1.6715 | 1.6715
26.3791 | 1.6727 | 1.6727 | 1.6727
26.4196 | 1.6739 | 1.6739 | 1.6739
26.4601 | 1.6751 | 1.6751 | 1.6751
26.5005 | 1.6762 | 1.6762 | 1.6762
26.541 | 1.6774 | 1.6774 | 1.6774
26.5814 | 1.6786 | 1.6786 | 1.6786
26.6219 | 1.6798 | 1.6798 | 1.6798
26.6624 | 1.681 | 1.681 | 1.681
26.7028 | 1.6822 | 1.6822 | 1.6822
26.7433 | 1.6834 | 1.6834 | 1.6834
26.7837 | 1.6846 | 1.6846 | 1.6846
26.8242 | 1.6858 | 1.6858 | 1.6858
26.8646 | 1.687 | 1.687 | 1.687
26.9051 | 1.6882 | 1.6882 | 1.6882
26.9456 | 1.6894 | 1.6894 | 1.6894
26.986 | 1.6906 | 1.6906 | 1.6906
27.0265 | 1.6918 | 1.6918 | 1.6918
27.0669 | 1.693 | 1.693 | 1.693
27.1074 | 1.6942 | 1.6942 | 1.6942
27.1479 | 1.6954 | 1.6954 | 1.6954
27.1883 | 1.6967 | 1.6967 | 1.6967
27.2288 | 1.6979 | 1.6979 | 1.6979
27.2692 | 1.6991 | 1.6991 | 1.6991
27.3097 | 1.7003 | 1.7003 | 1.7003
27.3502 | 1.7015 | 1.7015 | 1.7015
27.3906 | 1.7028 | 1.7028 | 1.7028
27.4311 | 1.704 | 1.704 | 1.704
27.4715 | 1.7052 | 1.7052 | 1.7052
27.512 | 1.7064 | 1.7064 | 1.7064
27.5524 | 1.7077 | 1.7077 | 1.7077
27.5929 | 1.7089 | 1.7089 | 1.7089
27.6334 | 1.7101 | 1.7101 | 1.7101
27.6738 | 1.7114 | 1.7114 | 1.7114
27.7143 | 1.7126 | 1.7126 | 1.7126
27.7547 | 1.7138 | 1.7138 | 1.7138
27.7952 | 1.7151 | 1.7151 | 1.7151
27.8357 | 1.7163 | 1.7163 | 1.7163
27.8761 | 1.7176 | 1.7176 | 1.7176
27.9166 | 1.7188 | 1.7188 | 1.7188
27.957 | 1.7201 | 1.7201 | 1.7201
27.9975 | 1.7213 | 1.7213 | 1.7213
28.038 | 1.7226 | 1.7226 | 1.7226
28.0784 | 1.7238 | 1.7238 | 1.7238
28.1189 | 1.7251 | 1.7251 | 1.7251
28.1593 | 1.7263 | 1.7263 | 1.7263
28.1998 | 1.7276 | 1.7276 | 1.7276
28.2402 | 1.7289 | 1.7289 | 1.7289
28.2807 | 1.7301 | 1.7301 | 1.7301
28.3212 | 2.9887 | 2.9887 | 2.9887
28.3616 | 3.4862 | 3.4862 | 3.4862
28.4021 | 3.4914 | 3.4914 | 3.4914
28.4425 | 3.4965 | 3.4965 | 3.4965
28.483 | 3.5017 | 3.5017 | 3.5017
28.5235 | 3.5069 | 3.5069 | 3.5069
28.5639 | 3.5121 | 3.5121 | 3.5121
28.6044 | 3.5173 | 3.5173 | 3.5173
28.6448 | 3.5225 | 3.5225 | 3.5225
28.6853 | 3.5278 | 3.5278 | 3.5278
28.7258 | 3.533 | 3.533 | 3.533
28.7662 | 3.5383 | 3.5383 | 3.5383
28.8067 | 3.5436 | 3.5436 | 3.5436
28.8471 | 3.5489 | 3.5489 | 3.5489
28.8876 | 3.5542 | 3.5542 | 3.5542
28.928 | 3.5596 | 3.5596 | 3.5596
28.9685 | 3.5649 | 3.5649 | 3.5649
29.009 | 3.5703 | 3.5703 | 3.5703
29.0494 | 3.5757 | 3.5757 | 3.5757
29.0899 | 3.5811 | 3.5811 | 3.5811
29.1303 | 3.5865 | 3.5865 | 3.5865
29.1708 | 3.592 | 3.592 | 3.592
29.2113 | 3.5974 | 3.5974 | 3.5974
29.2517 | 3.6029 | 3.6029 | 3.6029
29.2922 | 3.6084 | 3.6084 | 3.6084
29.3326 | 3.6139 | 3.6139 | 3.6139
29.3731 | 3.6194 | 3.6194 | 3.6194
29.4136 | 3.6249 | 3.6249 | 3.6249
29.454 | 3.6305 | 3.6305 | 3.6305
29.4945 | 3.6361 | 3.6361 | 3.6361
29.5349 | 3.6417 | 3.6417 | 3.6417
29.5754 | 3.6473 | 3.6473 | 3.6473
29.6158 | 3.6529 | 3.6529 | 3.6529
29.6563 | 3.6585 | 3.6585 | 3.6585
29.6968 | 3.6642 | 3.6642 | 3.6642
29.7372 | 3.6699 | 3.6699 | 3.6699
29.7777 | 3.6756 | 3.6756 | 3.6756
29.8181 | 3.6813 | 3.6813 | 3.6813
29.8586 | 3.687 | 3.687 | 3.687
29.8991 | 3.6927 | 3.6927 | 3.6927
29.9395 | 3.6985 | 3.6985 | 3.6985
29.98 | 3.7043 | 3.7043 | 3.7043
30.0204 | 3.7101 | 3.7101 | 3.7101
30.0609 | 3.7159 | 3.7159 | 3.7159
30.1014 | 3.7218 | 3.7218 | 3.7218
30.1418 | 3.7276 | 3.7276 | 3.7276
30.1823 | 3.7335 | 3.7335 | 3.7335
30.2227 | 3.7394 | 3.7394 | 3.7394
30.2632 | 3.7453 | 3.7453 | 3.7453
30.3036 | 3.7512 | 3.7512 | 3.7512
30.3441 | 3.7572 | 3.7572 | 3.7572
30.3846 | 3.7631 | 3.7631 | 3.7631
30.425 | 3.7691 | 3.7691 | 3.7691
30.4655 | 3.7751 | 3.7751 | 3.7751
30.5059 | 3.7812 | 3.7812 | 3.7812
30.5464 | 3.7872 | 3.7872 | 3.7872
30.5869 | 3.7933 | 3.7933 | 3.7933
30.6273 | 3.7994 | 3.7994 | 3.7994
30.6678 | 3.8055 | 3.8055 | 3.8055
30.7082 | 3.8116 | 3.8116 | 3.8116
30.7487 | 3.8177 | 3.8177 | 3.8177
30.7892 | 3.8239 | 3.8239 | 3.8239
30.8296 | 3.8301 | 3.8301 | 3.8301
30.8701 | 3.8363 | 3.8363 | 3.8363
30.9105 | 3.8425 | 3.8425 | 3.8425
30.951 | 3.8487 | 3.8487 | 3.8487
30.9914 | 3.855 | 3.855 | 3.855
31.0319 | 3.8613 | 3.8613 | 3.8613
31.0724 | 3.8676 | 3.8676 | 3.8676
31.1128 | 3.8739 | 3.8739 | 3.8739
31.1533 | 3.8803 | 3.8803 | 3.8803
31.1937 | 3.8866 | 3.8866 | 3.8866
31.2342 | 4.8879 | 4.8879 | 4.8879
31.2747 | 3.1192 | 3.1192 | 3.1192
31.3151 | 2.2905 | 2.2905 | 2.2905
31.3556 | 1.8258 | 1.8258 | 1.8258
31.396 | 1.8261 | 1.8261 | 1.8261
31.4365 | 1.8264 | 1.8264 | 1.8264
31.477 | 1.8269 | 1.8269 | 1.8269
31.5174 | 1.8274 | 1.8274 | 1.8274
31.5579 | 1.828 | 1.828 | 1.828
31.5983 | 1.8287 | 1.8287 | 1.8287
31.6388 | 1.8294 | 1.8294 | 1.8294
31.6792 | 1.8313 | 1.8313 | 1.8313
31.7197 | 1.8311 | 1.8311 | 1.8311
31.7602 | 1.832 | 1.832 | 1.832
31.8006 | 1.8331 | 1.8331 | 1.8331
31.8411 | 1.8351 | 1.8351 | 1.8351
31.8815 | 1.8353 | 1.8353 | 1.8353
31.922 | 1.8366 | 1.8366 | 1.8366
31.9625 | 1.8379 | 1.8379 | 1.8379
32.0029 | 1.84 | 1.84 | 1.84
32.0434 | 1.8408 | 1.8408 | 1.8408
32.0838 | 1.8423 | 1.8423 | 1.8423
32.1243 | 1.8439 | 1.8439 | 1.8439
32.1648 | 1.8462 | 1.8462 | 1.8462
32.2052 | 1.8487 | 1.8487 | 1.8487
32.2457 | 1.8517 | 1.8517 | 1.8517
32.2861 | 1.8548 | 1.8548 | 1.8548
32.3266 | 1.858 | 1.858 | 1.858
32.367 | 1.861 | 1.861 | 1.861
32.4075 | 1.864 | 1.864 | 1.864
32.448 | 1.8673 | 1.8673 | 1.8673
32.4884 | 1.8707 | 1.8707 | 1.8707
32.5289 | 1.8734 | 1.8734 | 1.8734
32.5693 | 1.8766 | 1.8766 | 1.8766
32.6098 | 1.8798 | 1.8798 | 1.8798
32.6503 | 1.8832 | 1.8832 | 1.8832
32.6907 | 1.8864 | 1.8864 | 1.8864
32.7312 | 1.8896 | 1.8896 | 1.8896
32.7716 | 1.8931 | 1.8931 | 1.8931
32.8121 | 1.8966 | 1.8966 | 1.8966
32.8526 | 1.8996 | 1.8996 | 1.8996
32.893 | 1.9029 | 1.9029 | 1.9029
32.9335 | 1.9063 | 1.9063 | 1.9063
32.9739 | 1.9098 | 1.9098 | 1.9098
33.0144 | 1.9132 | 1.9132 | 1.9132
33.0548 | 1.9166 | 1.9166 | 1.9166
33.0953 | 1.9202 | 1.9202 | 1.9202
33.1358 | 1.924 | 1.924 | 1.924
33.1762 | 1.9272 | 1.9272 | 1.9272
33.2167 | 1.9307 | 1.9307 | 1.9307
33.2571 | 1.9343 | 1.9343 | 1.9343
33.2976 | 1.9379 | 1.9379 | 1.9379
33.3381 | 1.9416 | 1.9416 | 1.9416
33.3785 | 1.9452 | 1.9452 | 1.9452
33.419 | 1.949 | 1.949 | 1.949
33.4594 | 1.9529 | 1.9529 | 1.9529
33.4999 | 1.9564 | 1.9564 | 1.9564
33.5404 | 1.9601 | 1.9601 | 1.9601
33.5808 | 1.9639 | 1.9639 | 1.9639
33.6213 | 1.9677 | 1.9677 | 1.9677
33.6617 | 1.9716 | 1.9716 | 1.9716
33.7022 | 1.9755 | 1.9755 | 1.9755
33.7426 | 1.9794 | 1.9794 | 1.9794
33.7831 | 1.9836 | 1.9836 | 1.9836
33.8236 | 1.9874 | 1.9874 | 1.9874
33.864 | 1.9913 | 1.9913 | 1.9913
33.9045 | 1.9956 | 1.9956 | 1.9956
33.9449 | 1.9999 | 1.9999 | 1.9999
33.9854 | 2.0034 | 2.0034 | 2.0034
34.0259 | 2.0075 | 2.0075 | 2.0075
34.0663 | 2.0116 | 2.0116 | 2.0116
34.1068 | 2.0161 | 2.0161 | 2.0161
34.1472 | 2.0201 | 2.0201 | 2.0201
34.1877 | 2.0243 | 2.0243 | 2.0243
34.2282 | 2.0288 | 2.0288 | 2.0288
34.2686 | 2.0334 | 2.0334 | 2.0334
34.3091 | 2.4485 | 2.4485 | 2.4485
34.3495 | 4.0212 | 4.0212 | 4.0212
34.39 | 11.2416 | 11.2416 | 11.2416
34.4304 | 6.6986 | 6.6986 | 6.6986
34.4709 | 6.7486 | 6.7486 | 6.7486
34.5114 | 6.7994 | 6.7994 | 6.7994
34.5518 | 6.8509 | 6.8509 | 6.8509
34.5923 | 6.9032 | 6.9032 | 6.9032
34.6327 | 6.9561 | 6.9561 | 6.9561
34.6732 | 7.0097 | 7.0097 | 7.0097
34.7137 | 7.0642 | 7.0642 | 7.0642
34.7541 | 7.1196 | 7.1196 | 7.1196
34.7946 | 7.1754 | 7.1754 | 7.1754
34.835 | 7.232 | 7.232 | 7.232
34.8755 | 7.2895 | 7.2895 | 7.2895
34.916 | 7.3479 | 7.3479 | 7.3479
34.9564 | 7.4067 | 7.4067 | 7.4067
34.9969 | 7.4662 | 7.4662 | 7.4662
35.0373 | 7.5268 | 7.5268 | 7.5268
35.0778 | 7.5883 | 7.5883 | 7.5883
35.1182 | 7.6498 | 7.6498 | 7.6498
35.1587 | 7.7122 | 7.7122 | 7.7122
35.1992 | 7.7756 | 7.7756 | 7.7756
35.2396 | 7.8401 | 7.8401 | 7.8401
35.2801 | 7.9042 | 7.9042 | 7.9042
35.3205 | 7.9692 | 7.9692 | 7.9692
35.361 | 8.0353 | 8.0353 | 8.0353
35.4015 | 8.1025 | 8.1025 | 8.1025
35.4419 | 8.1689 | 8.1689 | 8.1689
35.4824 | 8.2362 | 8.2362 | 8.2362
35.5228 | 8.3046 | 8.3046 | 8.3046
35.5633 | 8.3741 | 8.3741 | 8.3741
35.6038 | 8.4424 | 8.4424 | 8.4424
35.6442 | 8.5115 | 8.5115 | 8.5115
35.6847 | 8.5818 | 8.5818 | 8.5818
35.7251 | 8.6532 | 8.6532 | 8.6532
35.7656 | 8.7228 | 8.7228 | 8.7228
35.806 | 8.7932 | 8.7932 | 8.7932
35.8465 | 8.8646 | 8.8646 | 8.8646
35.887 | 8.9373 | 8.9373 | 8.9373
35.9274 | 9.0076 | 9.0076 | 9.0076
35.9679 | 9.0785 | 9.0785 | 9.0785
36.0083 | 9.1506 | 9.1506 | 9.1506
36.0488 | 9.2239 | 9.2239 | 9.2239
36.0893 | 9.3691 | 9.3691 | 9.3691
36.1297 | 9.8457 | 9.8457 | 9.8457
36.1702 | 9.9354 | 9.9354 | 9.9354
36.2106 | 10.0268 | 10.0268 | 10.0268
36.2511 | 10.1148 | 10.1148 | 10.1148
36.2916 | 10.2036 | 10.2036 | 10.2036
36.332 | 10.2941 | 10.2941 | 10.2941
36.3725 | 10.3861 | 10.3861 | 10.3861
36.4129 | 10.4742 | 10.4742 | 10.4742
36.4534 | 10.5632 | 10.5632 | 10.5632
36.4938 | 10.6537 | 10.6537 | 10.6537
36.5343 | 10.7458 | 10.7458 | 10.7458
36.5748 | 10.8334 | 10.8334 | 10.8334
36.6152 | 10.9218 | 10.9218 | 10.9218
36.6557 | 11.0117 | 11.0117 | 11.0117
36.6961 | 11.103 | 11.103 | 11.103
36.7366 | 11.1896 | 11.1896 | 11.1896
36.7771 | 11.2769 | 11.2769 | 11.2769
36.8175 | 11.3656 | 11.3656 | 11.3656
36.858 | 11.4556 | 11.4556 | 11.4556
36.8984 | 11.5414 | 11.5414 | 11.5414
36.9389 | 11.6278 | 11.6278 | 11.6278
36.9794 | 11.7156 | 11.7156 | 11.7156
37.0198 | 11.8047 | 11.8047 | 11.8047
37.0603 | 11.89 | 11.89 | 11.89
37.1007 | 11.976 | 11.976 | 11.976
37.1412 | 12.0633 | 12.0633 | 12.0633
37.1816 | 12.1519 | 12.1519 | 12.1519
37.2221 | 12.2378 | 12.2378 | 12.2378
37.2626 | 12.3245 | 12.3245 | 12.3245
37.303 | 12.4125 | 12.4125 | 12.4125
37.3435 | 12.5018 | 12.5018 | 12.5018
37.3839 | 12.5901 | 12.5901 | 12.5901
37.4244 | 12.6794 | 12.6794 | 12.6794
37.4649 | 12.7701 | 12.7701 | 12.7701
37.5053 | 12.862 | 12.862 | 12.862
37.5458 | 12.9549 | 12.9549 | 12.9549
37.5862 | 13.0491 | 13.0491 | 13.0491
37.6267 | 13.1448 | 13.1448 | 13.1448
37.6672 | 13.2418 | 13.2418 | 13.2418
37.7076 | 13.3326 | 13.3326 | 13.3326
37.7481 | 13.4241 | 13.4241 | 13.4241
37.7885 | 13.5169 | 13.5169 | 13.5169
37.829 | 13.611 | 13.611 | 13.611
37.8694 | 13.6979 | 13.6979 | 13.6979
37.9099 | 13.7852 | 13.7852 | 13.7852
37.9504 | 13.8737 | 13.8737 | 13.8737
37.9908 | 13.9634 | 13.9634 | 13.9634
38.0313 | 14.0447 | 14.0447 | 14.0447
38.0717 | 14.1263 | 14.1263 | 14.1263
38.1122 | 14.2089 | 14.2089 | 14.2089
38.1527 | 14.2925 | 14.2925 | 14.2925
38.1931 | 14.3669 | 14.3669 | 14.3669
38.2336 | 14.4415 | 14.4415 | 14.4415
38.274 | 14.5169 | 14.5169 | 14.5169
38.3145 | 14.5931 | 14.5931 | 14.5931
38.355 | 14.6602 | 14.6602 | 14.6602
38.3954 | 14.7273 | 14.7273 | 14.7273
38.4359 | 14.795 | 14.795 | 14.795
38.4763 | 14.8634 | 14.8634 | 14.8634
38.5168 | 14.9227 | 14.9227 | 14.9227
38.5572 | 14.9819 | 14.9819 | 14.9819
38.5977 | 15.0417 | 15.0417 | 15.0417
38.6382 | 15.1019 | 15.1019 | 15.1019
38.6786 | 15.1532 | 15.1532 | 15.1532
38.7191 | 15.2045 | 15.2045 | 15.2045
38.7595 | 15.256 | 15.256 | 15.256
38.8 | 15.308 | 15.308 | 15.308
38.8405 | 15.3514 | 15.3514 | 15.3514
38.8809 | 15.3946 | 15.3946 | 15.3946
38.9214 | 15.4382 | 15.4382 | 15.4382
38.9618 | 15.4819 | 15.4819 | 15.4819
39.0023 | 15.5177 | 15.5177 | 15.5177
39.0428 | 15.5532 | 15.5532 | 15.5532
39.0832 | 15.589 | 15.589 | 15.589
39.1237 | 15.6249 | 15.6249 | 15.6249
39.1641 | 15.6534 | 15.6534 | 15.6534
39.2046 | 15.6817 | 15.6817 | 15.6817
39.245 | 15.7101 | 15.7101 | 15.7101
39.2855 | 15.7386 | 15.7386 | 15.7386
39.326 | 15.7604 | 15.7604 | 15.7604
39.3664 | 15.782 | 15.782 | 15.782
39.4069 | 15.8037 | 15.8037 | 15.8037
39.4473 | 15.8255 | 15.8255 | 15.8255
39.4878 | 15.8413 | 15.8413 | 15.8413
39.5283 | 15.8569 | 15.8569 | 15.8569
39.5687 | 15.8727 | 15.8727 | 15.8727
39.6092 | 15.8884 | 15.8884 | 15.8884
39.6496 | 15.8991 | 15.8991 | 15.8991
39.6901 | 15.9097 | 15.9097 | 15.9097
39.7306 | 15.9203 | 15.9203 | 15.9203
39.771 | 15.9309 | 15.9309 | 15.9309
39.8115 | 15.9373 | 15.9373 | 15.9373
39.8519 | 15.9437 | 15.9437 | 15.9437
39.8924 | 15.9501 | 15.9501 | 15.9501
39.9328 | 15.9565 | 15.9565 | 15.9565
39.9733 | 15.9598 | 15.9598 | 15.9598
40.0138 | 15.963 | 15.963 | 15.963
40.0542 | 15.9662 | 15.9662 | 15.9662
40.0947 | 15.9694 | 15.9694 | 15.9694
40.1351 | 15.9705 | 15.9705 | 15.9705
40.1756 | 15.9716 | 15.9716 | 15.9716
40.2161 | 15.9726 | 15.9726 | 15.9726
40.2565 | 15.9737 | 15.9737 | 15.9737
40.297 | 15.9737 | 15.9737 | 15.9737
40.3374 | 15.9737 | 15.9737 | 15.9737
40.3779 | 15.9737 | 15.9737 | 15.9737
40.4184 | -1.0306e+14 | 999999999 | -1.0306e+14