## General
Parameter | Variable | Unit | Value | Unnamed: 4 | Unnamed: 5 | Unnamed: 6
Core rocket data
Qalpha | q_alpha | kPa*deg | 342.2678
Length of the conical section of the nosecone of the core rocket | L_n_core | m | 2.9
Nosecone semi-vertex angle of the core rocket | omega_core | deg | 20.46
Rocket diameter | D | m | 2.15
Stage 1 length | L_s1 | m | 28.3433
Stage 2 length | L_s2 | m | 6.0551
Stage 3 length | L_s3 | m | 1.72
Fairing length | L_f | m | 4.3 | length [m] | 27.4
Distance from S1 nozzle exit plane to the gimbal point | GP | m | 1.9243
Distance from S1 nozzle exit plane to S1 bottom tank head | L_s1_blk_bot | m | 1.9243
Distance from S1 nozzle exit plane to S1 bulkhead | L_s1_blk_mid | m | 9.2022
Distance from S1 nozzle exit plane to S1 top tank head | L_s1_blk_top | m | 28.3433
Distance from S1 nozzle exit plane to S2 bottom tank head | L_s2_blk_bot | m | 31.3533
Distance from S1 nozzle exit plane to S2 bulkhead | L_s2_blk_mid | m | 32.1921
Distance from S1 nozzle exit plane to S2 top tank head | L_s2_blk_top | m | 34.3984
Total lift-off propellant mass in the Stage 1 bottom tank | m_s1_bot | kg | 69255.7341
Total lift-off propellant mass in the Stage 1 top tank | m_s1_top | kg | 26332.9787
Total lift-off propellant mass in the Stage 2 bottom tank | m_s2_bot | kg | 8030.2219
Total lift-off propellant mass in the Stage 2 top tank | m_s2_top | kg | 3053.3163 | total | 56561 | includes unburnt
Stage 1 tank pressure | p_s1 | bar | 7 | inert | 7864.8427 | unburnt set to 0
Stage 2 tank pressure | p_s2 | bar | 7 | sum | 64425.8427 | target 64446
Booster data
Number of boosters | n_b | - | 0
Mass of a booster | m_b | kg | 0
Centre of gravity of a booster (from engine gimbal) | CoG_b | m | 1
Thrust of a booster | T_b | N | 0
Booster diameter | D_b | m | 2.15
Booster length | L_b | m | 10
Length of the conical section of the nosecone of a booster | L_n_b | m | 1
Nosecone semi-vertex angle of a booster | omega_b | deg | 20.46
Forward booster attach point (from engine gimbal) | x_fwd | m | 10
Aft booster attach point (from engine gimbal) | x_aft | m | 2
Flight data
Altitude at condition (Min) | alt_min | m | 9.709
Altitude at condition (Nominal) | alt_nom | m | 9.709
Altitude at condition (Max) | alt_max | m | 9.709
Mach Number at condition (Min) | machNo_min | - | 1.1943
Mach Number at condition (Nominal) | machNo_nom | - | 1.1943
Mach Number at condition (Max) | machNo_max | - | 1.1943
Time to maxQ (Min) | t_maxQ_min | s | 74.0471
Time to maxQ (Nominal) | t_maxQ_nom | s | 74.0471
Time to maxQ (Max) | t_maxQ_max | s | 74.0471
Time to Stage 1 end of burn | t_S1burn | s | 193.2544
Stage 1 engine data
Number of engines | n_e | - | 9
Engine sea-level thrust | T_e | N | 73400
Engine nozzle exhaust pressure | p_e | Pa | 50000
Engine nozzle area | A_e | m2 | 0.11824

## Inert Mass
Distance from S1 nozzle exit plane [m] | Mass [kg] | Description (optional)
1.9243 | 1674.1 | Stage 1 Common Main Stage Engine, Design "E02", Staged Combustion Engine
1.9243 | 70 | Stage 1 First Stage Thrust Frame Module
1.9243 | 350 | Unaccounted mass
1.9243 | 0 | Stage 1 Unburnt RP1
1.9243 | 0 | Stage 1 Unburnt LOX
15.1338 | 2195.8 | Stage 1 Tank System Main Propellants/Cryogens
15.1338 | 491.3 | Stage 1 Gas Pressurization and Vent System
31.3533 | 221 | S2-Propulsion System
31.3533 | 29.2 | Stage 2 Reaction Control System
31.3533 | 34.3 | Stage 2 Propellant Loading and Distribution System
31.3533 | 114.1 | Stage 2 Gas Pressurization and Vent System
31.3533 | 0 | Stage 2 Unburnt RP1
31.3533 | 0 | Stage 2 Unburnt LOX
31.3533 | 834.1 | Stage 2 Tank System Main Propellants/Cryogens
36.1184 | 554.5 | Stage 3 Dry mass
36.1184 | 541.7 | Stage 3 Propellant
36.1184 | 504.7 | Payload
36.1184 | 250 | Fairing

## Printout Locations
Distance from S1 nozzle exit plane [m] | Graph Label | Description
1.9243 | A | S1 Bottom Tank Head
9.2022 | B | S1 Bulkhead
28.3433 | D | S1-S2 Interstage bottom
28.3433 | C | S1 Top Tank Head
31.3533 | E | S1-S2 Interstage Flange
31.3533 | F | S2 Bottom Tank Head
32.1921 | G | S2 Bulkhead
34.3984 | H | S2 Top Tank Head
36.1184 | I | S2-Fairing Interface Flange

## Rocket Configuration
Distance from S1 nozzle exit plane [m] | Radius [mm] | Wall thickness [mm] | Internal Pressure [bar] | Metal or Composite [M or C] | Young's Modulus Exx [MPa] | Young's Modulus Eyy [MPa] | Young's Modulus Ezz [MPa] | Poisson's Ratio vxx | Poisson's Ratio vyy | Poisson's Ratio vzz | Shear Modulus Gxx [MPa] | Shear Modulus Gyy [MPa] | Shear Modulus Gzz [MPa]
0 | 1075 | 1 | 6 | M | 48000 | 48000 | 48000 | 0.04 | 0.04 | 0.04 | 76923.0769 | 76923.0769 | 76923.0769
14.244 | 1075 | 1 | 6 | C | 48000 | 48000 | 48000 | 0.04 | 0.04 | 0.04 | 76923.0769 | 76923.0769 | 76923.0769
16.83 | 1075 | 1 | 6 | M | 48000 | 48000 | 48000 | 0.04 | 0.04 | 0.04 | 76923.0769 | 76923.0769 | 76923.0769
19.6524 | 1075 | 1 | 6 | C | 48000 | 48000 | 48000 | 0.04 | 0.04 | 0.04 | 76923.0769 | 76923.0769 | 76923.0769