## General
Parameter | Variable | Unit | Value | Unnamed: 4 | Unnamed: 5 | Unnamed: 6 | D
Core rocket data
Qalpha | q_alpha | kPa*deg | 214 |  |  |  | 1.5
Length of the conical section of the nosecone of the core rocket | L_n_core | m | 2.88 |  |  |  | 2.5
Nosecone semi-vertex angle of the core rocket | omega_core | deg | 20.46
Rocket diameter | D | m | 2.15
Stage 1 length | L_s1 | m | 18.5
Stage 2 length | L_s2 | m | 4.9
Stage 3 length | L_s3 | m | 0
Fairing length | L_f | m | 4 | length [m] | 27.4
Distance from S1 nozzle exit plane to the gimbal point | GP | m | 1.039
Distance from S1 nozzle exit plane to S1 bottom tank head | L_s1_blk_bot | m | 1.643
Distance from S1 nozzle exit plane to S1 bulkhead | L_s1_blk_mid | m | 6.343
Distance from S1 nozzle exit plane to S1 top tank head | L_s1_blk_top | m | 15.843
Distance from S1 nozzle exit plane to S2 bottom tank head | L_s2_blk_bot | m | 18.5
Distance from S1 nozzle exit plane to S2 bulkhead | L_s2_blk_mid | m | 19.6
Distance from S1 nozzle exit plane to S2 top tank head | L_s2_blk_top | m | 21.9
Total lift-off propellant mass in the Stage 1 bottom tank | m_s1_bot | kg | 13141
Total lift-off propellant mass in the Stage 1 top tank | m_s1_top | kg | 34168
Total lift-off propellant mass in the Stage 2 bottom tank | m_s2_bot | kg | 2570
Total lift-off propellant mass in the Stage 2 top tank | m_s2_top | kg | 6682 | total | 56561 | includes unburnt
Stage 1 tank pressure | p_s1 | bar | 4 | inert | 7864.8427 | unburnt set to 0
Stage 2 tank pressure | p_s2 | bar | 4 | sum | 64425.8427 | target 64446
Booster data
Number of boosters | n_b | - | 0
Mass of a booster | m_b | kg | 0
Centre of gravity of a booster (from engine gimbal) | CoG_b | m | 1
Thrust of a booster | T_b | N | 0
Booster diameter | D_b | m | 2.15
Booster length | L_b | m | 10
Length of the conical section of the nosecone of a booster | L_n_b | m | 1
Nosecone semi-vertex angle of a booster | omega_b | deg | 20.46
Forward booster attach point (from engine gimbal) | x_fwd | m | 10
Aft booster attach point (from engine gimbal) | x_aft | m | 2
Flight data
Altitude at condition (Min) | alt_min | m | 8830
Altitude at condition (Nominal) | alt_nom | m | 10670
Altitude at condition (Max) | alt_max | m | 12680
Mach Number at condition (Min) | machNo_min | - | 1.03
Mach Number at condition (Nominal) | machNo_nom | - | 1.201
Mach Number at condition (Max) | machNo_max | - | 1.376
Time to maxQ (Min) | t_maxQ_min | s | 68
Time to maxQ (Nominal) | t_maxQ_nom | s | 74
Time to maxQ (Max) | t_maxQ_max | s | 80
Time to Stage 1 end of burn | t_S1burn | s | 175
Stage 1 engine data
Number of engines | n_e | - | 9
Engine sea-level thrust | T_e | N | 73400
Engine nozzle exhaust pressure | p_e | Pa | 50000
Engine nozzle area | A_e | m2 | 0.11824

## Inert Mass
Distance from S1 nozzle exit plane [m] | Mass [kg] | Description (optional)
0.77016 | 1674.09 | Stage 1 Common Main Stage Engine, Design "E02", Staged Combustion Engine
1.3564 | 70 | Stage 1 First Stage Thrust Frame Module
3.577 | 350 | Unaccounted mass
1.778 | 0 | Stage 1 Unburnt RP1
6.425 | 0 | Stage 1 Unburnt LOX
9 | 2195.7897 | Stage 1 Tank System Main Propellants/Cryogens
12.197 | 491.3203 | Stage 1 Gas Pressurization and Vent System
17.5 | 221.014 | S2-Propulsion System
18 | 29.2455 | Stage 2 Reaction Control System
18.1 | 34.3497 | Stage 2 Propellant Loading and Distribution System
19 | 114.111 | Stage 2 Gas Pressurization and Vent System
18.058 | 0 | Stage 2 Unburnt RP1
19.259 | 0 | Stage 2 Unburnt LOX
19.5 | 834.0798 | Stage 2 Tank System Main Propellants/Cryogens
23 | 554.46 | Stage 3 Dry mass
22.5 | 541.6534 | Stage 3 Propellant
23 | 504.7293 | Payload
23.5 | 250 | Fairing