## Free_Body_Diagram
Distance from nozzle exit plane [m] | Free Body Diagram (before safety factors)
Altitude [m] | 9.4184 | Min | Max
Mach Number | 1.1637
Time to MaxQ [s] | 73.1467
Longitudinal Thrust, Tx [kN] | 642.9989 |  |  | 0 | 0
Transverse Thrust, Tz [kN] | -151.9736 |  |  | 0 | 0
Transverse Aerodynamic Load, F_aero [kN] | -58.5626 |  |  | 0 | 0
Drag Force, Fd_core [kN] | 136.2373 |  |  | 0 | 0
Longitudinal acceleration, gx [m/s2] | 6.658 |  |  | 0 | 0
Transverse acceleration, gz [m/s2] | -2.7661 |  |  | 0 | 0
Dynamic pressure, q [kPa] | 95.9364 |  |  | 0 | 0
Angle of attack, AoA, [deg] | 3.5745 |  |  | 0 | 0
Distance to gimbal point, GP, [m] | 1.9243 |  |  | 0 | 0
Distance to centre of gravity, CoG, [m] | 11.6257 |  |  | 0 | 0
Distance to centre of pressure, CoP, [m] | 36.8017 |  |  | 0 | 0

## Stations
Station |  |  | Best |  |  | Nominal |  |  | Worst
Position [m] | Label | Description | Axial Load [kN] | Shear Load [kN] | Bending Moment [kNm] | Axial Load [kN] | Shear Load [kN] | Bending Moment [kNm] | Axial Load [kN] | Shear Load [kN] | Bending Moment [kNm]
1.643 | A | S1 Bottom Tank Head | 0 | 0 | 0 | 0 | 0 | 0 | 0 | 0 | 0
6.343 | B | S1 Bulkhead | -5093.929 | 31.0044 | 377.3595 | -5093.929 | 31.0044 | 377.3595 | -5093.929 | 31.0044 | 377.3595
15.6 | D | S1-S2 Interstage bottom | -5175.0663 | -2.7044 | 569.1898 | -5175.0663 | -2.7044 | 569.1898 | -5175.0663 | -2.7044 | 569.1898
15.843 | C | S1 Top Tank Head | -5175.0663 | -2.7044 | 568.5433 | -5175.0663 | -2.7044 | 568.5433 | -5175.0663 | -2.7044 | 568.5433
17.858 | F | S2 Bottom Tank Head | -5196.1485 | -11.4631 | 554.0699 | -5196.1485 | -11.4631 | 554.0699 | -5196.1485 | -11.4631 | 554.0699
18.508 | E | S1-S2 Interstage Flange | -5201.4191 | -13.6527 | 546.2724 | -5201.4191 | -13.6527 | 546.2724 | -5201.4191 | -13.6527 | 546.2724
19.6 | G | S2 Bulkhead | -5211.9602 | -18.0321 | 529.6745 | -5211.9602 | -18.0321 | 529.6745 | -5211.9602 | -18.0321 | 529.6745
21.9 | H | S2 Top Tank Head | -5217.2307 | -20.2218 | 483.8821 | -5217.2307 | -20.2218 | 483.8821 | -5217.2307 | -20.2218 | 483.8821
23.4 | I | S2-Fairing Interface Flange | -5217.2307 | -20.2218 | 453.2683 | -5217.2307 | -20.2218 | 453.2683 | -5217.2307 | -20.2218 | 453.2683

## Axial_Load_Data
Distance from nozzle exit plane [m] | Axial Load Data [kN]
Altitude [m] | 9.4184 | Best | Worst
Mach Number | 1.1637
Time to MaxQ [s] | 73.1467
0 | 0 | 0 | 0
0.03984 | 0 | 0 | 0
0.079679 | 0 | 0 | 0
0.11952 | 0 | 0 | 0
0.15936 | 0 | 0 | 0
0.1992 | 0 | 0 | 0
0.23904 | 0 | 0 | 0
0.27888 | 0 | 0 | 0
0.31872 | 0 | 0 | 0
0.35856 | 0 | 0 | 0
0.3984 | 0 | 0 | 0
0.43823 | 0 | 0 | 0
0.47807 | 0 | 0 | 0
0.51791 | 0 | 0 | 0
0.55775 | 0 | 0 | 0
0.59759 | 0 | 0 | 0
0.63743 | 0 | 0 | 0
0.67727 | 0 | 0 | 0
0.71711 | 0 | 0 | 0
0.75695 | 0 | 0 | 0
0.79679 | 0 | 0 | 0
0.83663 | 0 | 0 | 0
0.87647 | 0 | 0 | 0
0.91631 | 0 | 0 | 0
0.95615 | 0 | 0 | 0
0.99599 | 0 | 0 | 0
1.0358 | 0 | 0 | 0
1.0757 | 0 | 0 | 0
1.1155 | 0 | 0 | 0
1.1553 | 0 | 0 | 0
1.1952 | 0 | 0 | 0
1.235 | 0 | 0 | 0
1.2749 | 0 | 0 | 0
1.3147 | 0 | 0 | 0
1.3545 | 0 | 0 | 0
1.3944 | 0 | 0 | 0
1.4342 | 0 | 0 | 0
1.4741 | 0 | 0 | 0
1.5139 | 0 | 0 | 0
1.5537 | 0 | 0 | 0
1.5936 | 0 | 0 | 0
1.6334 | 0 | 0 | 0
1.6733 | 0 | 0 | 0
1.7131 | 0 | 0 | 0
1.7529 | 0 | 0 | 0
1.7928 | 0 | 0 | 0
1.8326 | 0 | 0 | 0
1.8725 | 0 | 0 | 0
1.9123 | 88.6843 | 88.6843 | 88.6843
1.9521 | -4830.5597 | -4830.5597 | -4830.5597
1.992 | -4830.5597 | -4830.5597 | -4830.5597
2.0318 | -4830.5597 | -4830.5597 | -4830.5597
2.0717 | -4830.9507 | -4830.9507 | -4830.9507
2.1115 | -4838.4693 | -4838.4693 | -4838.4693
2.1513 | -4844.4212 | -4844.4212 | -4844.4212
2.1912 | -4844.4212 | -4844.4212 | -4844.4212
2.231 | -4844.6537 | -4844.6537 | -4844.6537
2.2709 | -4848.8048 | -4848.8048 | -4848.8048
2.3107 | -4852.9559 | -4852.9559 | -4852.9559
2.3505 | -4857.1071 | -4857.1071 | -4857.1071
2.3904 | -4858.2828 | -4858.2828 | -4858.2828
2.4302 | -4858.2828 | -4858.2828 | -4858.2828
2.4701 | -4858.2828 | -4858.2828 | -4858.2828
2.5099 | -4858.2828 | -4858.2828 | -4858.2828
2.5497 | -4859.3404 | -4859.3404 | -4859.3404
2.5896 | -4872.1443 | -4872.1443 | -4872.1443
2.6294 | -4872.1443 | -4872.1443 | -4872.1443
2.6692 | -4872.1443 | -4872.1443 | -4872.1443
2.7091 | -4872.5481 | -4872.5481 | -4872.5481
2.7489 | -4878.486 | -4878.486 | -4878.486
2.7888 | -4884.4238 | -4884.4238 | -4884.4238
2.8286 | -4886.0059 | -4886.0059 | -4886.0059
2.8684 | -4886.2664 | -4886.2664 | -4886.2664
2.9083 | -4889.8856 | -4889.8856 | -4889.8856
2.9481 | -4893.5048 | -4893.5048 | -4893.5048
2.988 | -4897.1239 | -4897.1239 | -4897.1239
3.0278 | -4899.8674 | -4899.8674 | -4899.8674
3.0676 | -4899.8674 | -4899.8674 | -4899.8674
3.1075 | -4899.8674 | -4899.8674 | -4899.8674
3.1473 | -4899.8674 | -4899.8674 | -4899.8674
3.1872 | -4900.7014 | -4900.7014 | -4900.7014
3.227 | -4911.1265 | -4911.1265 | -4911.1265
3.2668 | -4913.7289 | -4913.7289 | -4913.7289
3.3067 | -4913.7289 | -4913.7289 | -4913.7289
3.3465 | -4914.1411 | -4914.1411 | -4914.1411
3.3864 | -4919.0474 | -4919.0474 | -4919.0474
3.4262 | -4923.9537 | -4923.9537 | -4923.9537
3.466 | -4927.5905 | -4927.5905 | -4927.5905
3.5059 | -4927.5905 | -4927.5905 | -4927.5905
3.5457 | -4927.5905 | -4927.5905 | -4927.5905
3.5856 | -4927.5905 | -4927.5905 | -4927.5905
3.6254 | -4927.5905 | -4927.5905 | -4927.5905
3.6652 | -4931.5163 | -4931.5163 | -4931.5163
3.7051 | -4941.452 | -4941.452 | -4941.452
3.7449 | -4941.452 | -4941.452 | -4941.452
3.7848 | -4941.452 | -4941.452 | -4941.452
3.8246 | -4942.183 | -4942.183 | -4942.183
3.8644 | -4949.7974 | -4949.7974 | -4949.7974
3.9043 | -4955.3136 | -4955.3136 | -4955.3136
3.9441 | -4955.3136 | -4955.3136 | -4955.3136
3.984 | -4955.7316 | -4955.7316 | -4955.7316
4.0238 | -4959.9117 | -4959.9117 | -4959.9117
4.0636 | -4964.0919 | -4964.0919 | -4964.0919
4.1035 | -4968.272 | -4968.272 | -4968.272
4.1433 | -4969.1751 | -4969.1751 | -4969.1751
4.1832 | -4969.1751 | -4969.1751 | -4969.1751
4.223 | -4969.1751 | -4969.1751 | -4969.1751
4.2628 | -4969.1751 | -4969.1751 | -4969.1751
4.3027 | -4971.0105 | -4971.0105 | -4971.0105
4.3425 | -4983.0366 | -4983.0366 | -4983.0366
4.3823 | -4983.0366 | -4983.0366 | -4983.0366
4.4222 | -4983.0366 | -4983.0366 | -4983.0366
4.462 | -4983.7084 | -4983.7084 | -4983.7084
4.5019 | -4989.7058 | -4989.7058 | -4989.7058
4.5417 | -4995.7032 | -4995.7032 | -4995.7032
4.5815 | -4996.8982 | -4996.8982 | -4996.8982
4.6214 | -4997.3206 | -4997.3206 | -4997.3206
4.6612 | -5000.9618 | -5000.9618 | -5000.9618
4.7011 | -5004.603 | -5004.603 | -5004.603
4.7409 | -5008.2442 | -5008.2442 | -5008.2442
4.7807 | -5010.7597 | -5010.7597 | -5010.7597
4.8206 | -5010.7597 | -5010.7597 | -5010.7597
4.8604 | -5010.7597 | -5010.7597 | -5010.7597
4.9003 | -5010.7597 | -5010.7597 | -5010.7597
4.9401 | -5012.0754 | -5012.0754 | -5012.0754
4.9799 | -5022.6854 | -5022.6854 | -5022.6854
5.0198 | -5024.6213 | -5024.6213 | -5024.6213
5.0596 | -5024.6213 | -5024.6213 | -5024.6213
5.0995 | -5025.2545 | -5025.2545 | -5025.2545
5.1393 | -5030.2014 | -5030.2014 | -5030.2014
5.1791 | -5035.1483 | -5035.1483 | -5035.1483
5.219 | -5038.4828 | -5038.4828 | -5038.4828
5.2588 | -5038.4828 | -5038.4828 | -5038.4828
5.2987 | -5038.4828 | -5038.4828 | -5038.4828
5.3385 | -5038.4828 | -5038.4828 | -5038.4828
5.3783 | -5038.4828 | -5038.4828 | -5038.4828
5.4182 | -5044.7321 | -5044.7321 | -5044.7321
5.458 | -5052.3444 | -5052.3444 | -5052.3444
5.4979 | -5052.3444 | -5052.3444 | -5052.3444
5.5377 | -5052.3444 | -5052.3444 | -5052.3444
5.5775 | -5053.4241 | -5053.4241 | -5053.4241
5.6174 | -5061.1367 | -5061.1367 | -5061.1367
5.6572 | -5066.2059 | -5066.2059 | -5066.2059
5.6971 | -5066.2059 | -5066.2059 | -5066.2059
5.7369 | -5066.8121 | -5066.8121 | -5066.8121
5.7767 | -5071.0216 | -5071.0216 | -5071.0216
5.8166 | -5075.2312 | -5075.2312 | -5075.2312
5.8564 | -5079.4408 | -5079.4408 | -5079.4408
5.8963 | -5080.0674 | -5080.0674 | -5080.0674
5.9361 | -5080.0674 | -5080.0674 | -5080.0674
5.9759 | -5080.0674 | -5080.0674 | -5080.0674
6.0158 | -5080.0674 | -5080.0674 | -5080.0674
6.0556 | -5082.7262 | -5082.7262 | -5082.7262
6.0954 | -5093.929 | -5093.929 | -5093.929
6.1353 | -5093.929 | -5093.929 | -5093.929
6.1751 | -5093.929 | -5093.929 | -5093.929
6.215 | -5093.929 | -5093.929 | -5093.929
6.2548 | -5093.929 | -5093.929 | -5093.929
6.2946 | -5093.929 | -5093.929 | -5093.929
6.3345 | -5093.929 | -5093.929 | -5093.929
6.3743 | -5093.929 | -5093.929 | -5093.929
6.4142 | -5093.929 | -5093.929 | -5093.929
6.454 | -5093.929 | -5093.929 | -5093.929
6.4938 | -5093.929 | -5093.929 | -5093.929
6.5337 | -5093.929 | -5093.929 | -5093.929
6.5735 | -5093.929 | -5093.929 | -5093.929
6.6134 | -5093.929 | -5093.929 | -5093.929
6.6532 | -5093.929 | -5093.929 | -5093.929
6.693 | -5093.929 | -5093.929 | -5093.929
6.7329 | -5093.929 | -5093.929 | -5093.929
6.7727 | -5093.929 | -5093.929 | -5093.929
6.8126 | -5093.929 | -5093.929 | -5093.929
6.8524 | -5093.929 | -5093.929 | -5093.929
6.8922 | -5093.929 | -5093.929 | -5093.929
6.9321 | -5093.929 | -5093.929 | -5093.929
6.9719 | -5093.929 | -5093.929 | -5093.929
7.0118 | -5093.929 | -5093.929 | -5093.929
7.0516 | -5093.929 | -5093.929 | -5093.929
7.0914 | -5093.929 | -5093.929 | -5093.929
7.1313 | -5093.929 | -5093.929 | -5093.929
7.1711 | -5093.929 | -5093.929 | -5093.929
7.211 | -5093.929 | -5093.929 | -5093.929
7.2508 | -5093.929 | -5093.929 | -5093.929
7.2906 | -5093.929 | -5093.929 | -5093.929
7.3305 | -5093.929 | -5093.929 | -5093.929
7.3703 | -5093.929 | -5093.929 | -5093.929
7.4102 | -5093.929 | -5093.929 | -5093.929
7.45 | -5093.929 | -5093.929 | -5093.929
7.4898 | -5093.929 | -5093.929 | -5093.929
7.5297 | -5093.929 | -5093.929 | -5093.929
7.5695 | -5093.929 | -5093.929 | -5093.929
7.6093 | -5093.929 | -5093.929 | -5093.929
7.6492 | -5093.929 | -5093.929 | -5093.929
7.689 | -5093.929 | -5093.929 | -5093.929
7.7289 | -5093.929 | -5093.929 | -5093.929
7.7687 | -5093.929 | -5093.929 | -5093.929
7.8085 | -5093.929 | -5093.929 | -5093.929
7.8484 | -5093.929 | -5093.929 | -5093.929
7.8882 | -5093.929 | -5093.929 | -5093.929
7.9281 | -5093.929 | -5093.929 | -5093.929
7.9679 | -5093.929 | -5093.929 | -5093.929
8.0077 | -5093.929 | -5093.929 | -5093.929
8.0476 | -5093.929 | -5093.929 | -5093.929
8.0874 | -5093.929 | -5093.929 | -5093.929
8.1273 | -5093.929 | -5093.929 | -5093.929
8.1671 | -5093.929 | -5093.929 | -5093.929
8.2069 | -5093.929 | -5093.929 | -5093.929
8.2468 | -5093.929 | -5093.929 | -5093.929
8.2866 | -5093.929 | -5093.929 | -5093.929
8.3265 | -5093.929 | -5093.929 | -5093.929
8.3663 | -5093.929 | -5093.929 | -5093.929
8.4061 | -5093.929 | -5093.929 | -5093.929
8.446 | -5093.929 | -5093.929 | -5093.929
8.4858 | -5093.929 | -5093.929 | -5093.929
8.5257 | -5093.929 | -5093.929 | -5093.929
8.5655 | -5093.929 | -5093.929 | -5093.929
8.6053 | -5093.929 | -5093.929 | -5093.929
8.6452 | -5093.929 | -5093.929 | -5093.929
8.685 | -5093.929 | -5093.929 | -5093.929
8.7249 | -5093.929 | -5093.929 | -5093.929
8.7647 | -5093.929 | -5093.929 | -5093.929
8.8045 | -5093.929 | -5093.929 | -5093.929
8.8444 | -5093.929 | -5093.929 | -5093.929
8.8842 | -5093.929 | -5093.929 | -5093.929
8.9241 | -5094.265 | -5094.265 | -5094.265
8.9639 | -5095.765 | -5095.765 | -5095.765
9.0037 | -5097.265 | -5097.265 | -5097.265
9.0436 | -5098.765 | -5098.765 | -5098.765
9.0834 | -5099.1995 | -5099.1995 | -5099.1995
9.1233 | -5099.1995 | -5099.1995 | -5099.1995
9.1631 | -5099.1995 | -5099.1995 | -5099.1995
9.2029 | -5099.1995 | -5099.1995 | -5099.1995
9.2428 | -5099.1995 | -5099.1995 | -5099.1995
9.2826 | -5099.1995 | -5099.1995 | -5099.1995
9.3224 | -5099.1995 | -5099.1995 | -5099.1995
9.3623 | -5099.1995 | -5099.1995 | -5099.1995
9.4021 | -5099.1995 | -5099.1995 | -5099.1995
9.442 | -5099.1995 | -5099.1995 | -5099.1995
9.4818 | -5099.1995 | -5099.1995 | -5099.1995
9.5216 | -5099.1995 | -5099.1995 | -5099.1995
9.5615 | -5099.8408 | -5099.8408 | -5099.8408
9.6013 | -5102.5127 | -5102.5127 | -5102.5127
9.6412 | -5104.4701 | -5104.4701 | -5104.4701
9.681 | -5104.4701 | -5104.4701 | -5104.4701
9.7208 | -5104.4701 | -5104.4701 | -5104.4701
9.7607 | -5104.4701 | -5104.4701 | -5104.4701
9.8005 | -5104.4701 | -5104.4701 | -5104.4701
9.8404 | -5104.4701 | -5104.4701 | -5104.4701
9.8802 | -5104.4701 | -5104.4701 | -5104.4701
9.92 | -5104.4701 | -5104.4701 | -5104.4701
9.9599 | -5104.4701 | -5104.4701 | -5104.4701
9.9997 | -5104.4701 | -5104.4701 | -5104.4701
10.0396 | -5104.4701 | -5104.4701 | -5104.4701
10.0794 | -5104.4701 | -5104.4701 | -5104.4701
10.1192 | -5104.4701 | -5104.4701 | -5104.4701
10.1591 | -5104.4701 | -5104.4701 | -5104.4701
10.1989 | -5107.5971 | -5107.5971 | -5107.5971
10.2388 | -5109.7406 | -5109.7406 | -5109.7406
10.2786 | -5109.7406 | -5109.7406 | -5109.7406
10.3184 | -5109.7406 | -5109.7406 | -5109.7406
10.3583 | -5109.7406 | -5109.7406 | -5109.7406
10.3981 | -5109.7406 | -5109.7406 | -5109.7406
10.438 | -5109.7406 | -5109.7406 | -5109.7406
10.4778 | -5109.7406 | -5109.7406 | -5109.7406
10.5176 | -5109.7406 | -5109.7406 | -5109.7406
10.5575 | -5109.7406 | -5109.7406 | -5109.7406
10.5973 | -5109.7406 | -5109.7406 | -5109.7406
10.6372 | -5109.7406 | -5109.7406 | -5109.7406
10.677 | -5110.23 | -5110.23 | -5110.23
10.7168 | -5112.056 | -5112.056 | -5112.056
10.7567 | -5113.882 | -5113.882 | -5113.882
10.7965 | -5115.0112 | -5115.0112 | -5115.0112
10.8364 | -5115.0112 | -5115.0112 | -5115.0112
10.8762 | -5115.0112 | -5115.0112 | -5115.0112
10.916 | -5115.0112 | -5115.0112 | -5115.0112
10.9559 | -5115.0112 | -5115.0112 | -5115.0112
10.9957 | -5115.0112 | -5115.0112 | -5115.0112
11.0355 | -5115.0112 | -5115.0112 | -5115.0112
11.0754 | -5115.0112 | -5115.0112 | -5115.0112
11.1152 | -5115.0112 | -5115.0112 | -5115.0112
11.1551 | -5115.0112 | -5115.0112 | -5115.0112
11.1949 | -5115.0112 | -5115.0112 | -5115.0112
11.2347 | -5115.0112 | -5115.0112 | -5115.0112
11.2746 | -5115.0112 | -5115.0112 | -5115.0112
11.3144 | -5116.1238 | -5116.1238 | -5116.1238
11.3543 | -5120.0415 | -5120.0415 | -5120.0415
11.3941 | -5120.2817 | -5120.2817 | -5120.2817
11.4339 | -5120.2817 | -5120.2817 | -5120.2817
11.4738 | -5120.2817 | -5120.2817 | -5120.2817
11.5136 | -5120.2817 | -5120.2817 | -5120.2817
11.5535 | -5120.2817 | -5120.2817 | -5120.2817
11.5933 | -5120.2817 | -5120.2817 | -5120.2817
11.6331 | -5120.2817 | -5120.2817 | -5120.2817
11.673 | -5120.2817 | -5120.2817 | -5120.2817
11.7128 | -5120.2817 | -5120.2817 | -5120.2817
11.7527 | -5120.2817 | -5120.2817 | -5120.2817
11.7925 | -5120.6922 | -5120.6922 | -5120.6922
11.8323 | -5122.0791 | -5122.0791 | -5122.0791
11.8722 | -5123.466 | -5123.466 | -5123.466
11.912 | -5124.8529 | -5124.8529 | -5124.8529
11.9519 | -5125.5523 | -5125.5523 | -5125.5523
11.9917 | -5125.5523 | -5125.5523 | -5125.5523
12.0315 | -5125.5523 | -5125.5523 | -5125.5523
12.0714 | -5125.5523 | -5125.5523 | -5125.5523
12.1112 | -5125.5523 | -5125.5523 | -5125.5523
12.1511 | -5125.5523 | -5125.5523 | -5125.5523
12.1909 | -5125.5523 | -5125.5523 | -5125.5523
12.2307 | -5125.5523 | -5125.5523 | -5125.5523
12.2706 | -5125.5523 | -5125.5523 | -5125.5523
12.3104 | -5125.5523 | -5125.5523 | -5125.5523
12.3503 | -5125.5523 | -5125.5523 | -5125.5523
12.3901 | -5125.5523 | -5125.5523 | -5125.5523
12.4299 | -5126.2802 | -5126.2802 | -5126.2802
12.4698 | -5128.6131 | -5128.6131 | -5128.6131
12.5096 | -5130.8228 | -5130.8228 | -5130.8228
12.5495 | -5130.8228 | -5130.8228 | -5130.8228
12.5893 | -5130.8228 | -5130.8228 | -5130.8228
12.6291 | -5130.8228 | -5130.8228 | -5130.8228
12.669 | -5130.8228 | -5130.8228 | -5130.8228
12.7088 | -5130.8228 | -5130.8228 | -5130.8228
12.7486 | -5130.8228 | -5130.8228 | -5130.8228
12.7885 | -5130.8228 | -5130.8228 | -5130.8228
12.8283 | -5130.8228 | -5130.8228 | -5130.8228
12.8682 | -5130.8228 | -5130.8228 | -5130.8228
12.908 | -5130.8228 | -5130.8228 | -5130.8228
12.9478 | -5130.8228 | -5130.8228 | -5130.8228
12.9877 | -5130.8228 | -5130.8228 | -5130.8228
13.0275 | -5130.8228 | -5130.8228 | -5130.8228
13.0674 | -5133.2303 | -5133.2303 | -5133.2303
13.1072 | -5136.0934 | -5136.0934 | -5136.0934
13.147 | -5136.0934 | -5136.0934 | -5136.0934
13.1869 | -5136.0934 | -5136.0934 | -5136.0934
13.2267 | -5136.0934 | -5136.0934 | -5136.0934
13.2666 | -5136.0934 | -5136.0934 | -5136.0934
13.3064 | -5136.0934 | -5136.0934 | -5136.0934
13.3462 | -5136.0934 | -5136.0934 | -5136.0934
13.3861 | -5136.0934 | -5136.0934 | -5136.0934
13.4259 | -5136.0934 | -5136.0934 | -5136.0934
13.4658 | -5136.0934 | -5136.0934 | -5136.0934
13.5056 | -5136.0934 | -5136.0934 | -5136.0934
13.5454 | -5136.6581 | -5136.6581 | -5136.6581
13.5853 | -5138.3192 | -5138.3192 | -5138.3192
13.6251 | -5139.9803 | -5139.9803 | -5139.9803
13.665 | -5141.3639 | -5141.3639 | -5141.3639
13.7048 | -5141.3639 | -5141.3639 | -5141.3639
13.7446 | -5141.3639 | -5141.3639 | -5141.3639
13.7845 | -5141.3639 | -5141.3639 | -5141.3639
13.8243 | -5141.3639 | -5141.3639 | -5141.3639
13.8642 | -5141.3639 | -5141.3639 | -5141.3639
13.904 | -5141.3639 | -5141.3639 | -5141.3639
13.9438 | -5141.3639 | -5141.3639 | -5141.3639
13.9837 | -5141.3639 | -5141.3639 | -5141.3639
14.0235 | -5141.3639 | -5141.3639 | -5141.3639
14.0634 | -5141.3639 | -5141.3639 | -5141.3639
14.1032 | -5141.3639 | -5141.3639 | -5141.3639
14.143 | -5141.3639 | -5141.3639 | -5141.3639
14.1829 | -5142.5137 | -5142.5137 | -5142.5137
14.2227 | -5145.7434 | -5145.7434 | -5145.7434
14.2626 | -5146.6345 | -5146.6345 | -5146.6345
14.3024 | -5146.6345 | -5146.6345 | -5146.6345
14.3422 | -5146.6345 | -5146.6345 | -5146.6345
14.3821 | -5146.6345 | -5146.6345 | -5146.6345
14.4219 | -5146.6345 | -5146.6345 | -5146.6345
14.4617 | -5146.6345 | -5146.6345 | -5146.6345
14.5016 | -5146.6345 | -5146.6345 | -5146.6345
14.5414 | -5146.6345 | -5146.6345 | -5146.6345
14.5813 | -5146.6345 | -5146.6345 | -5146.6345
14.6211 | -5146.6345 | -5146.6345 | -5146.6345
14.6609 | -5146.6345 | -5146.6345 | -5146.6345
14.7008 | -5146.6345 | -5146.6345 | -5146.6345
14.7406 | -5146.6345 | -5146.6345 | -5146.6345
14.7805 | -5146.6345 | -5146.6345 | -5146.6345
14.8203 | -5154.7452 | -5154.7452 | -5154.7452
14.8601 | -5164.8458 | -5164.8458 | -5164.8458
14.9 | -5169.7958 | -5169.7958 | -5169.7958
14.9398 | -5169.7958 | -5169.7958 | -5169.7958
14.9797 | -5169.7958 | -5169.7958 | -5169.7958
15.0195 | -5169.7958 | -5169.7958 | -5169.7958
15.0593 | -5169.7958 | -5169.7958 | -5169.7958
15.0992 | -5169.7958 | -5169.7958 | -5169.7958
15.139 | -5169.7958 | -5169.7958 | -5169.7958
15.1789 | -5169.7958 | -5169.7958 | -5169.7958
15.2187 | -5169.7958 | -5169.7958 | -5169.7958
15.2585 | -5169.7958 | -5169.7958 | -5169.7958
15.2984 | -5170.5908 | -5170.5908 | -5170.5908
15.3382 | -5172.6612 | -5172.6612 | -5172.6612
15.3781 | -5174.7315 | -5174.7315 | -5174.7315
15.4179 | -5175.0663 | -5175.0663 | -5175.0663
15.4577 | -5175.0663 | -5175.0663 | -5175.0663
15.4976 | -5175.0663 | -5175.0663 | -5175.0663
15.5374 | -5175.0663 | -5175.0663 | -5175.0663
15.5773 | -5175.0663 | -5175.0663 | -5175.0663
15.6171 | -5175.0663 | -5175.0663 | -5175.0663
15.6569 | -5175.0663 | -5175.0663 | -5175.0663
15.6968 | -5175.0663 | -5175.0663 | -5175.0663
15.7366 | -5175.0663 | -5175.0663 | -5175.0663
15.7765 | -5175.0663 | -5175.0663 | -5175.0663
15.8163 | -5175.0663 | -5175.0663 | -5175.0663
15.8561 | -5175.0663 | -5175.0663 | -5175.0663
15.896 | -5175.0663 | -5175.0663 | -5175.0663
15.9358 | -5177.1648 | -5177.1648 | -5177.1648
15.9757 | -5180.3369 | -5180.3369 | -5180.3369
16.0155 | -5180.3369 | -5180.3369 | -5180.3369
16.0553 | -5180.3369 | -5180.3369 | -5180.3369
16.0952 | -5180.3369 | -5180.3369 | -5180.3369
16.135 | -5180.3369 | -5180.3369 | -5180.3369
16.1748 | -5180.3369 | -5180.3369 | -5180.3369
16.2147 | -5180.3369 | -5180.3369 | -5180.3369
16.2545 | -5180.3369 | -5180.3369 | -5180.3369
16.2944 | -5180.3369 | -5180.3369 | -5180.3369
16.3342 | -5180.3369 | -5180.3369 | -5180.3369
16.374 | -5180.3369 | -5180.3369 | -5180.3369
16.4139 | -5180.9645 | -5180.9645 | -5180.9645
16.4537 | -5182.488 | -5182.488 | -5182.488
16.4936 | -5184.0115 | -5184.0115 | -5184.0115
16.5334 | -5185.535 | -5185.535 | -5185.535
16.5732 | -5185.6074 | -5185.6074 | -5185.6074
16.6131 | -5185.6074 | -5185.6074 | -5185.6074
16.6529 | -5185.6074 | -5185.6074 | -5185.6074
16.6928 | -5185.6074 | -5185.6074 | -5185.6074
16.7326 | -5185.6074 | -5185.6074 | -5185.6074
16.7724 | -5185.6074 | -5185.6074 | -5185.6074
16.8123 | -5185.6074 | -5185.6074 | -5185.6074
16.8521 | -5185.6074 | -5185.6074 | -5185.6074
16.892 | -5185.6074 | -5185.6074 | -5185.6074
16.9318 | -5185.6074 | -5185.6074 | -5185.6074
16.9716 | -5185.6074 | -5185.6074 | -5185.6074
17.0115 | -5185.6074 | -5185.6074 | -5185.6074
17.0513 | -5186.7833 | -5186.7833 | -5186.7833
17.0912 | -5189.5305 | -5189.5305 | -5189.5305
17.131 | -5190.878 | -5190.878 | -5190.878
17.1708 | -5190.878 | -5190.878 | -5190.878
17.2107 | -5190.878 | -5190.878 | -5190.878
17.2505 | -5190.878 | -5190.878 | -5190.878
17.2904 | -5190.878 | -5190.878 | -5190.878
17.3302 | -5190.878 | -5190.878 | -5190.878
17.37 | -5190.878 | -5190.878 | -5190.878
17.4099 | -5190.878 | -5190.878 | -5190.878
17.4497 | -5190.878 | -5190.878 | -5190.878
17.4896 | -5190.878 | -5190.878 | -5190.878
17.5294 | -5190.878 | -5190.878 | -5190.878
17.5692 | -5190.878 | -5190.878 | -5190.878
17.6091 | -5190.878 | -5190.878 | -5190.878
17.6489 | -5190.878 | -5190.878 | -5190.878
17.6888 | -5196.1485 | -5196.1485 | -5196.1485
17.7286 | -5196.1485 | -5196.1485 | -5196.1485
17.7684 | -5196.1485 | -5196.1485 | -5196.1485
17.8083 | -5196.1485 | -5196.1485 | -5196.1485
17.8481 | -5196.1485 | -5196.1485 | -5196.1485
17.8879 | -5196.1485 | -5196.1485 | -5196.1485
17.9278 | -5196.1485 | -5196.1485 | -5196.1485
17.9676 | -5196.1485 | -5196.1485 | -5196.1485
18.0075 | -5196.1485 | -5196.1485 | -5196.1485
18.0473 | -5196.1485 | -5196.1485 | -5196.1485
18.0871 | -5196.1485 | -5196.1485 | -5196.1485
18.127 | -5196.1485 | -5196.1485 | -5196.1485
18.1668 | -5196.9971 | -5196.9971 | -5196.9971
18.2067 | -5198.858 | -5198.858 | -5198.858
18.2465 | -5200.7188 | -5200.7188 | -5200.7188
18.2863 | -5201.4191 | -5201.4191 | -5201.4191
18.3262 | -5201.4191 | -5201.4191 | -5201.4191
18.366 | -5201.4191 | -5201.4191 | -5201.4191
18.4059 | -5201.4191 | -5201.4191 | -5201.4191
18.4457 | -5201.4191 | -5201.4191 | -5201.4191
18.4855 | -5201.4191 | -5201.4191 | -5201.4191
18.5254 | -5201.4191 | -5201.4191 | -5201.4191
18.5652 | -5201.4191 | -5201.4191 | -5201.4191
18.6051 | -5201.4191 | -5201.4191 | -5201.4191
18.6449 | -5201.4191 | -5201.4191 | -5201.4191
18.6847 | -5201.4191 | -5201.4191 | -5201.4191
18.7246 | -5201.4191 | -5201.4191 | -5201.4191
18.7644 | -5201.4191 | -5201.4191 | -5201.4191
18.8043 | -5203.3457 | -5203.3457 | -5203.3457
18.8441 | -5206.6896 | -5206.6896 | -5206.6896
18.8839 | -5206.6896 | -5206.6896 | -5206.6896
18.9238 | -5206.6896 | -5206.6896 | -5206.6896
18.9636 | -5206.6896 | -5206.6896 | -5206.6896
19.0035 | -5206.6896 | -5206.6896 | -5206.6896
19.0433 | -5206.6896 | -5206.6896 | -5206.6896
19.0831 | -5206.6896 | -5206.6896 | -5206.6896
19.123 | -5206.6896 | -5206.6896 | -5206.6896
19.1628 | -5206.6896 | -5206.6896 | -5206.6896
19.2027 | -5206.6896 | -5206.6896 | -5206.6896
19.2425 | -5206.6896 | -5206.6896 | -5206.6896
19.2823 | -5207.3706 | -5207.3706 | -5207.3706
19.3222 | -5208.7775 | -5208.7775 | -5208.7775
19.362 | -5210.1844 | -5210.1844 | -5210.1844
19.4018 | -5211.5914 | -5211.5914 | -5211.5914
19.4417 | -5211.9602 | -5211.9602 | -5211.9602
19.4815 | -5211.9602 | -5211.9602 | -5211.9602
19.5214 | -5211.9602 | -5211.9602 | -5211.9602
19.5612 | -5211.9602 | -5211.9602 | -5211.9602
19.601 | -5211.9602 | -5211.9602 | -5211.9602
19.6409 | -5211.9602 | -5211.9602 | -5211.9602
19.6807 | -5211.9602 | -5211.9602 | -5211.9602
19.7206 | -5211.9602 | -5211.9602 | -5211.9602
19.7604 | -5211.9602 | -5211.9602 | -5211.9602
19.8002 | -5211.9602 | -5211.9602 | -5211.9602
19.8401 | -5211.9602 | -5211.9602 | -5211.9602
19.8799 | -5211.9602 | -5211.9602 | -5211.9602
19.9198 | -5213.1553 | -5213.1553 | -5213.1553
19.9596 | -5215.5455 | -5215.5455 | -5215.5455
19.9994 | -5217.2307 | -5217.2307 | -5217.2307
20.0393 | -5217.2307 | -5217.2307 | -5217.2307
20.0791 | -5217.2307 | -5217.2307 | -5217.2307
20.119 | -5217.2307 | -5217.2307 | -5217.2307
20.1588 | -5217.2307 | -5217.2307 | -5217.2307
20.1986 | -5217.2307 | -5217.2307 | -5217.2307
20.2385 | -5217.2307 | -5217.2307 | -5217.2307
20.2783 | -5217.2307 | -5217.2307 | -5217.2307
20.3182 | -5217.2307 | -5217.2307 | -5217.2307
20.358 | -5217.2307 | -5217.2307 | -5217.2307
20.3978 | -5217.2307 | -5217.2307 | -5217.2307
20.4377 | -5217.2307 | -5217.2307 | -5217.2307
20.4775 | -5217.2307 | -5217.2307 | -5217.2307
20.5174 | -5217.2307 | -5217.2307 | -5217.2307
20.5572 | -5217.2307 | -5217.2307 | -5217.2307
20.597 | -5217.2307 | -5217.2307 | -5217.2307
20.6369 | -5217.2307 | -5217.2307 | -5217.2307
20.6767 | -5217.2307 | -5217.2307 | -5217.2307
20.7166 | -5217.2307 | -5217.2307 | -5217.2307
20.7564 | -5217.2307 | -5217.2307 | -5217.2307
20.7962 | -5217.2307 | -5217.2307 | -5217.2307
20.8361 | -5217.2307 | -5217.2307 | -5217.2307
20.8759 | -5217.2307 | -5217.2307 | -5217.2307
20.9158 | -5217.2307 | -5217.2307 | -5217.2307
20.9556 | -5217.2307 | -5217.2307 | -5217.2307
20.9954 | -5217.2307 | -5217.2307 | -5217.2307
21.0353 | -5217.2307 | -5217.2307 | -5217.2307
21.0751 | -5217.2307 | -5217.2307 | -5217.2307
21.1149 | -5217.2307 | -5217.2307 | -5217.2307
21.1548 | -5217.2307 | -5217.2307 | -5217.2307
21.1946 | -5217.2307 | -5217.2307 | -5217.2307
21.2345 | -5217.2307 | -5217.2307 | -5217.2307
21.2743 | -5217.2307 | -5217.2307 | -5217.2307
21.3141 | -5217.2307 | -5217.2307 | -5217.2307
21.354 | -5217.2307 | -5217.2307 | -5217.2307
21.3938 | -5217.2307 | -5217.2307 | -5217.2307
21.4337 | -5217.2307 | -5217.2307 | -5217.2307
21.4735 | -5217.2307 | -5217.2307 | -5217.2307
21.5133 | -5217.2307 | -5217.2307 | -5217.2307
21.5532 | -5217.2307 | -5217.2307 | -5217.2307
21.593 | -5217.2307 | -5217.2307 | -5217.2307
21.6329 | -5217.2307 | -5217.2307 | -5217.2307
21.6727 | -5217.2307 | -5217.2307 | -5217.2307
21.7125 | -5217.2307 | -5217.2307 | -5217.2307
21.7524 | -5217.2307 | -5217.2307 | -5217.2307
21.7922 | -5217.2307 | -5217.2307 | -5217.2307
21.8321 | -5217.2307 | -5217.2307 | -5217.2307
21.8719 | -5217.2307 | -5217.2307 | -5217.2307
21.9117 | -5217.2307 | -5217.2307 | -5217.2307
21.9516 | -5217.2307 | -5217.2307 | -5217.2307
21.9914 | -5217.2307 | -5217.2307 | -5217.2307
22.0313 | -5217.2307 | -5217.2307 | -5217.2307
22.0711 | -5217.2307 | -5217.2307 | -5217.2307
22.1109 | -5217.2307 | -5217.2307 | -5217.2307
22.1508 | -5217.2307 | -5217.2307 | -5217.2307
22.1906 | -5217.2307 | -5217.2307 | -5217.2307
22.2305 | -5217.2307 | -5217.2307 | -5217.2307
22.2703 | -5217.2307 | -5217.2307 | -5217.2307
22.3101 | -5217.2307 | -5217.2307 | -5217.2307
22.35 | -5217.2307 | -5217.2307 | -5217.2307
22.3898 | -5217.2307 | -5217.2307 | -5217.2307
22.4297 | -5217.2307 | -5217.2307 | -5217.2307
22.4695 | -5217.2307 | -5217.2307 | -5217.2307
22.5093 | -5217.2307 | -5217.2307 | -5217.2307
22.5492 | -5217.2307 | -5217.2307 | -5217.2307
22.589 | -5217.2307 | -5217.2307 | -5217.2307
22.6289 | -5217.2307 | -5217.2307 | -5217.2307
22.6687 | -5217.2307 | -5217.2307 | -5217.2307
22.7085 | -5217.2307 | -5217.2307 | -5217.2307
22.7484 | -5217.2307 | -5217.2307 | -5217.2307
22.7882 | -5217.2307 | -5217.2307 | -5217.2307
22.828 | -5217.2307 | -5217.2307 | -5217.2307
22.8679 | -5217.2307 | -5217.2307 | -5217.2307
22.9077 | -5217.2307 | -5217.2307 | -5217.2307
22.9476 | -5217.2307 | -5217.2307 | -5217.2307
22.9874 | -5217.2307 | -5217.2307 | -5217.2307
23.0272 | -5217.2307 | -5217.2307 | -5217.2307
23.0671 | -5217.2307 | -5217.2307 | -5217.2307
23.1069 | -5217.2307 | -5217.2307 | -5217.2307
23.1468 | -5217.2307 | -5217.2307 | -5217.2307
23.1866 | -5217.2307 | -5217.2307 | -5217.2307
23.2264 | -5217.2307 | -5217.2307 | -5217.2307
23.2663 | -5217.2307 | -5217.2307 | -5217.2307
23.3061 | -5217.2307 | -5217.2307 | -5217.2307
23.346 | -5217.2307 | -5217.2307 | -5217.2307
23.3858 | -5217.2307 | -5217.2307 | -5217.2307
23.4256 | -5217.2307 | -5217.2307 | -5217.2307
23.4655 | -5217.2307 | -5217.2307 | -5217.2307
23.5053 | -5217.2307 | -5217.2307 | -5217.2307
23.5452 | -5217.2307 | -5217.2307 | -5217.2307
23.585 | -5217.2307 | -5217.2307 | -5217.2307
23.6248 | -5217.2307 | -5217.2307 | -5217.2307
23.6647 | -5217.2307 | -5217.2307 | -5217.2307
23.7045 | -5217.2307 | -5217.2307 | -5217.2307
23.7444 | -5217.2307 | -5217.2307 | -5217.2307
23.7842 | -5217.2307 | -5217.2307 | -5217.2307
23.824 | -5217.2307 | -5217.2307 | -5217.2307
23.8639 | -5217.2307 | -5217.2307 | -5217.2307
23.9037 | -5217.2307 | -5217.2307 | -5217.2307
23.9436 | -5217.2307 | -5217.2307 | -5217.2307
23.9834 | -5217.2307 | -5217.2307 | -5217.2307
24.0232 | -5217.2307 | -5217.2307 | -5217.2307
24.0631 | -5217.2307 | -5217.2307 | -5217.2307
24.1029 | -5217.2307 | -5217.2307 | -5217.2307
24.1428 | -5217.2307 | -5217.2307 | -5217.2307
24.1826 | -5217.2307 | -5217.2307 | -5217.2307
24.2224 | -5217.2307 | -5217.2307 | -5217.2307
24.2623 | -5217.2307 | -5217.2307 | -5217.2307
24.3021 | -5217.2307 | -5217.2307 | -5217.2307
24.342 | -5217.2307 | -5217.2307 | -5217.2307
24.3818 | -5217.2307 | -5217.2307 | -5217.2307
24.4216 | -5217.2307 | -5217.2307 | -5217.2307
24.4615 | -5217.2307 | -5217.2307 | -5217.2307
24.5013 | -5217.2307 | -5217.2307 | -5217.2307
24.5411 | -5217.2307 | -5217.2307 | -5217.2307
24.581 | -5217.2307 | -5217.2307 | -5217.2307
24.6208 | -5217.2307 | -5217.2307 | -5217.2307
24.6607 | -5217.2307 | -5217.2307 | -5217.2307
24.7005 | -5217.2307 | -5217.2307 | -5217.2307
24.7403 | -5217.2307 | -5217.2307 | -5217.2307
24.7802 | -5217.2307 | -5217.2307 | -5217.2307
24.82 | -5217.2307 | -5217.2307 | -5217.2307
24.8599 | -5217.2307 | -5217.2307 | -5217.2307
24.8997 | -5217.2307 | -5217.2307 | -5217.2307
24.9395 | -5217.2307 | -5217.2307 | -5217.2307
24.9794 | -5217.2307 | -5217.2307 | -5217.2307
25.0192 | -5217.2307 | -5217.2307 | -5217.2307
25.0591 | -5217.2307 | -5217.2307 | -5217.2307
25.0989 | -5217.2307 | -5217.2307 | -5217.2307
25.1387 | -5217.2307 | -5217.2307 | -5217.2307
25.1786 | -5217.2307 | -5217.2307 | -5217.2307
25.2184 | -5217.2307 | -5217.2307 | -5217.2307
25.2583 | -5217.2307 | -5217.2307 | -5217.2307
25.2981 | -5217.2307 | -5217.2307 | -5217.2307
25.3379 | -5217.2307 | -5217.2307 | -5217.2307
25.3778 | -5217.2307 | -5217.2307 | -5217.2307
25.4176 | -5217.2307 | -5217.2307 | -5217.2307
25.4575 | -5217.2307 | -5217.2307 | -5217.2307
25.4973 | -5217.2307 | -5217.2307 | -5217.2307
25.5371 | -5217.2307 | -5217.2307 | -5217.2307
25.577 | -5217.2307 | -5217.2307 | -5217.2307
25.6168 | -5217.2307 | -5217.2307 | -5217.2307
25.6567 | -5217.2307 | -5217.2307 | -5217.2307
25.6965 | -5217.2307 | -5217.2307 | -5217.2307
25.7363 | -5217.2307 | -5217.2307 | -5217.2307
25.7762 | -5217.2307 | -5217.2307 | -5217.2307
25.816 | -5217.2307 | -5217.2307 | -5217.2307
25.8559 | -5217.2307 | -5217.2307 | -5217.2307
25.8957 | -5217.2307 | -5217.2307 | -5217.2307
25.9355 | -5217.2307 | -5217.2307 | -5217.2307
25.9754 | -5217.2307 | -5217.2307 | -5217.2307
26.0152 | -5217.2307 | -5217.2307 | -5217.2307
26.0551 | -5217.2307 | -5217.2307 | -5217.2307
26.0949 | -5217.2307 | -5217.2307 | -5217.2307
26.1347 | -5217.2307 | -5217.2307 | -5217.2307
26.1746 | -5217.2307 | -5217.2307 | -5217.2307
26.2144 | -5217.2307 | -5217.2307 | -5217.2307
26.2542 | -5217.2307 | -5217.2307 | -5217.2307
26.2941 | -5217.2307 | -5217.2307 | -5217.2307
26.3339 | -5217.2307 | -5217.2307 | -5217.2307
26.3738 | -5217.2307 | -5217.2307 | -5217.2307
26.4136 | -5217.2307 | -5217.2307 | -5217.2307
26.4534 | -5217.2307 | -5217.2307 | -5217.2307
26.4933 | -5217.2307 | -5217.2307 | -5217.2307
26.5331 | -5217.2307 | -5217.2307 | -5217.2307
26.573 | -5217.2307 | -5217.2307 | -5217.2307
26.6128 | -5217.2307 | -5217.2307 | -5217.2307
26.6526 | -5217.2307 | -5217.2307 | -5217.2307
26.6925 | -5217.2307 | -5217.2307 | -5217.2307
26.7323 | -5217.2307 | -5217.2307 | -5217.2307
26.7722 | -5217.2307 | -5217.2307 | -5217.2307
26.812 | -5217.2307 | -5217.2307 | -5217.2307
26.8518 | -5217.2307 | -5217.2307 | -5217.2307
26.8917 | -5217.2307 | -5217.2307 | -5217.2307
26.9315 | -5217.2307 | -5217.2307 | -5217.2307
26.9714 | -5217.2307 | -5217.2307 | -5217.2307
27.0112 | -5217.2307 | -5217.2307 | -5217.2307
27.051 | -5217.2307 | -5217.2307 | -5217.2307
27.0909 | -5217.2307 | -5217.2307 | -5217.2307
27.1307 | -5217.2307 | -5217.2307 | -5217.2307
27.1706 | -5217.2307 | -5217.2307 | -5217.2307
27.2104 | -5217.2307 | -5217.2307 | -5217.2307
27.2502 | -5217.2307 | -5217.2307 | -5217.2307
27.2901 | -5217.2307 | -5217.2307 | -5217.2307
27.3299 | -5217.2307 | -5217.2307 | -5217.2307
27.3698 | -5217.2307 | -5217.2307 | -5217.2307
27.4096 | -5217.2307 | -5217.2307 | -5217.2307
27.4494 | -5217.2307 | -5217.2307 | -5217.2307
27.4893 | -5217.2307 | -5217.2307 | -5217.2307
27.5291 | -5217.2307 | -5217.2307 | -5217.2307
27.569 | -5217.2307 | -5217.2307 | -5217.2307
27.6088 | -5217.2307 | -5217.2307 | -5217.2307
27.6486 | -5217.2307 | -5217.2307 | -5217.2307
27.6885 | -5217.2307 | -5217.2307 | -5217.2307
27.7283 | -3828.0551 | -3828.0551 | -3828.0551
27.7682 | -1832.1132 | -1832.1132 | -1832.1132
27.808 | 163.8287 | 163.8287 | 163.8287
27.8478 | 228.5238 | 228.5238 | 228.5238
27.8877 | 228.5238 | 228.5238 | 228.5238
27.9275 | 228.5238 | 228.5238 | 228.5238
27.9673 | 228.5238 | 228.5238 | 228.5238
28.0072 | 228.5238 | 228.5238 | 228.5238
28.047 | 228.5238 | 228.5238 | 228.5238
28.0869 | 228.5238 | 228.5238 | 228.5238
28.1267 | 228.5238 | 228.5238 | 228.5238
28.1665 | 228.5238 | 228.5238 | 228.5238
28.2064 | 228.5238 | 228.5238 | 228.5238
28.2462 | 228.5238 | 228.5238 | 228.5238
28.2861 | 228.5238 | 228.5238 | 228.5238
28.3259 | 228.5238 | 228.5238 | 228.5238
28.3657 | 228.5238 | 228.5238 | 228.5238
28.4056 | 228.5238 | 228.5238 | 228.5238
28.4454 | 228.5238 | 228.5238 | 228.5238
28.4853 | 228.5238 | 228.5238 | 228.5238
28.5251 | 228.5238 | 228.5238 | 228.5238
28.5649 | 228.5238 | 228.5238 | 228.5238
28.6048 | 228.5238 | 228.5238 | 228.5238
28.6446 | 228.5238 | 228.5238 | 228.5238
28.6845 | 228.5238 | 228.5238 | 228.5238
28.7243 | 228.5238 | 228.5238 | 228.5238
28.7641 | 228.5238 | 228.5238 | 228.5238
28.804 | 228.5238 | 228.5238 | 228.5238
28.8438 | 228.5238 | 228.5238 | 228.5238
28.8837 | 228.5238 | 228.5238 | 228.5238
28.9235 | 228.5238 | 228.5238 | 228.5238
28.9633 | 228.5238 | 228.5238 | 228.5238
29.0032 | 228.5238 | 228.5238 | 228.5238
29.043 | 228.5238 | 228.5238 | 228.5238
29.0829 | 228.5238 | 228.5238 | 228.5238
29.1227 | 228.5238 | 228.5238 | 228.5238
29.1625 | 228.5238 | 228.5238 | 228.5238
29.2024 | 228.5238 | 228.5238 | 228.5238
29.2422 | 228.5238 | 228.5238 | 228.5238
29.2821 | 228.5238 | 228.5238 | 228.5238
29.3219 | 228.5238 | 228.5238 | 228.5238
29.3617 | 228.5238 | 228.5238 | 228.5238
29.4016 | 228.5238 | 228.5238 | 228.5238
29.4414 | 228.5238 | 228.5238 | 228.5238
29.4813 | 228.5238 | 228.5238 | 228.5238
29.5211 | 228.5238 | 228.5238 | 228.5238
29.5609 | 228.5238 | 228.5238 | 228.5238
29.6008 | 228.5238 | 228.5238 | 228.5238
29.6406 | 228.5238 | 228.5238 | 228.5238
29.6804 | 228.5238 | 228.5238 | 228.5238
29.7203 | 228.5238 | 228.5238 | 228.5238
29.7601 | 228.5238 | 228.5238 | 228.5238
29.8 | 228.5238 | 228.5238 | 228.5238
29.8398 | 228.5238 | 228.5238 | 228.5238
29.8796 | 228.5238 | 228.5238 | 228.5238
29.9195 | 228.5238 | 228.5238 | 228.5238
29.9593 | 228.5238 | 228.5238 | 228.5238
29.9992 | 228.5238 | 228.5238 | 228.5238
30.039 | 228.5238 | 228.5238 | 228.5238
30.0788 | 228.5238 | 228.5238 | 228.5238
30.1187 | 228.5238 | 228.5238 | 228.5238
30.1585 | 228.5238 | 228.5238 | 228.5238
30.1984 | 228.5238 | 228.5238 | 228.5238
30.2382 | 228.5238 | 228.5238 | 228.5238
30.278 | 228.5238 | 228.5238 | 228.5238
30.3179 | 228.5238 | 228.5238 | 228.5238
30.3577 | 228.5238 | 228.5238 | 228.5238
30.3976 | 228.5238 | 228.5238 | 228.5238
30.4374 | 228.5238 | 228.5238 | 228.5238
30.4772 | 228.5238 | 228.5238 | 228.5238
30.5171 | 228.5238 | 228.5238 | 228.5238
30.5569 | 228.5238 | 228.5238 | 228.5238
30.5968 | 228.5238 | 228.5238 | 228.5238
30.6366 | 228.5238 | 228.5238 | 228.5238
30.6764 | 228.5238 | 228.5238 | 228.5238
30.7163 | 228.5238 | 228.5238 | 228.5238
30.7561 | -1554.7596 | -1554.7596 | -1554.7596
30.796 | -3864.7121 | -3864.7121 | -3864.7121
30.8358 | -5229.0901 | -5229.0901 | -5229.0901
30.8756 | -5230.6369 | -5230.6369 | -5230.6369
30.9155 | -5234.1694 | -5234.1694 | -5234.1694
30.9553 | -5236.7091 | -5236.7091 | -5236.7091
30.9952 | -5239.2488 | -5239.2488 | -5239.2488
31.035 | -5241.0346 | -5241.0346 | -5241.0346
31.0748 | -5244.3281 | -5244.3281 | -5244.3281
31.1147 | -5246.8678 | -5246.8678 | -5246.8678
31.1545 | -5249.4074 | -5249.4074 | -5249.4074
31.1944 | -5251.4323 | -5251.4323 | -5251.4323
31.2342 | -5254.4867 | -5254.4867 | -5254.4867
31.274 | -5257.0264 | -5257.0264 | -5257.0264
31.3139 | -5259.5661 | -5259.5661 | -5259.5661
31.3537 | -5261.8299 | -5261.8299 | -5261.8299
31.3935 | -5264.6454 | -5264.6454 | -5264.6454
31.4334 | -5267.185 | -5267.185 | -5267.185
31.4732 | -5269.7247 | -5269.7247 | -5269.7247
31.5131 | -5272.2276 | -5272.2276 | -5272.2276
31.5529 | -5274.7976 | -5274.7976 | -5274.7976
31.5927 | -5277.3437 | -5277.3437 | -5277.3437
31.6326 | -5278.3606 | -5278.3606 | -5278.3606
31.6724 | -5278.4148 | -5278.4148 | -5278.4148
31.7123 | -5278.9244 | -5278.9244 | -5278.9244
31.7521 | -5279.4032 | -5279.4032 | -5279.4032
31.7919 | -5279.4032 | -5279.4032 | -5279.4032
31.8318 | -5279.4032 | -5279.4032 | -5279.4032
31.8716 | -5280.5972 | -5280.5972 | -5280.5972
31.9115 | -5280.9644 | -5280.9644 | -5280.9644
31.9513 | -5281.3316 | -5281.3316 | -5281.3316
31.9911 | -5281.3799 | -5281.3799 | -5281.3799
32.031 | -5281.8682 | -5281.8682 | -5281.8682
32.0708 | -5282.3683 | -5282.3683 | -5282.3683
32.1107 | -5282.3683 | -5282.3683 | -5282.3683
32.1505 | -5282.3683 | -5282.3683 | -5282.3683
32.1903 | -5283.5346 | -5283.5346 | -5283.5346
32.2302 | -5283.9017 | -5283.9017 | -5283.9017
32.27 | -5284.2689 | -5284.2689 | -5284.2689
32.3099 | -5284.3451 | -5284.3451 | -5284.3451
32.3497 | -5284.814 | -5284.814 | -5284.814
32.3895 | -5285.3334 | -5285.3334 | -5285.3334
32.4294 | -5285.3334 | -5285.3334 | -5285.3334
32.4692 | -5285.3334 | -5285.3334 | -5285.3334
32.5091 | -5286.4719 | -5286.4719 | -5286.4719
32.5489 | -5286.8391 | -5286.8391 | -5286.8391
32.5887 | -5287.2062 | -5287.2062 | -5287.2062
32.6286 | -5287.3102 | -5287.3102 | -5287.3102
32.6684 | -5287.7617 | -5287.7617 | -5287.7617
32.7083 | -5288.2986 | -5288.2986 | -5288.2986
32.7481 | -5288.2986 | -5288.2986 | -5288.2986
32.7879 | -5288.2986 | -5288.2986 | -5288.2986
32.8278 | -5289.4093 | -5289.4093 | -5289.4093
32.8676 | -5289.7764 | -5289.7764 | -5289.7764
32.9074 | -5290.1436 | -5290.1436 | -5290.1436
32.9473 | -5290.2753 | -5290.2753 | -5290.2753
32.9871 | -5290.7109 | -5290.7109 | -5290.7109
33.027 | -5291.237 | -5291.237 | -5291.237
33.0668 | -5291.2637 | -5291.2637 | -5291.2637
33.1066 | -5291.2637 | -5291.2637 | -5291.2637
33.1465 | -5292.3466 | -5292.3466 | -5292.3466
33.1863 | -5292.7138 | -5292.7138 | -5292.7138
33.2262 | -5293.0809 | -5293.0809 | -5293.0809
33.266 | -5293.2404 | -5293.2404 | -5293.2404
33.3058 | -5293.6615 | -5293.6615 | -5293.6615
33.3457 | -5294.1652 | -5294.1652 | -5294.1652
33.3855 | -5294.2288 | -5294.2288 | -5294.2288
33.4254 | -5294.2288 | -5294.2288 | -5294.2288
33.4652 | -5295.2839 | -5295.2839 | -5295.2839
33.505 | -5295.6511 | -5295.6511 | -5295.6511
33.5449 | -5296.0183 | -5296.0183 | -5296.0183
33.5847 | -5296.2055 | -5296.2055 | -5296.2055
33.6246 | -5296.6133 | -5296.6133 | -5296.6133
33.6644 | -5297.0964 | -5297.0964 | -5297.0964
33.7042 | -5297.1939 | -5297.1939 | -5297.1939
33.7441 | -5297.1939 | -5297.1939 | -5297.1939
33.7839 | 148.5606 | 148.5606 | 148.5606
33.8238 | 148.5606 | 148.5606 | 148.5606
33.8636 | 148.5606 | 148.5606 | 148.5606
33.9034 | 148.5606 | 148.5606 | 148.5606
33.9433 | 148.5606 | 148.5606 | 148.5606
33.9831 | 148.5606 | 148.5606 | 148.5606
34.023 | 148.5606 | 148.5606 | 148.5606
34.0628 | 148.5606 | 148.5606 | 148.5606
34.1026 | 148.5606 | 148.5606 | 148.5606
34.1425 | 148.5606 | 148.5606 | 148.5606
34.1823 | 148.5606 | 148.5606 | 148.5606
34.2222 | 148.5606 | 148.5606 | 148.5606
34.262 | 148.5606 | 148.5606 | 148.5606
34.3018 | 148.5606 | 148.5606 | 148.5606
34.3417 | 148.5606 | 148.5606 | 148.5606
34.3815 | 148.5606 | 148.5606 | 148.5606
34.4214 | 148.5606 | 148.5606 | 148.5606
34.4612 | 148.5606 | 148.5606 | 148.5606
34.501 | 148.5606 | 148.5606 | 148.5606
34.5409 | 148.5606 | 148.5606 | 148.5606
34.5807 | 148.5606 | 148.5606 | 148.5606
34.6205 | 148.5606 | 148.5606 | 148.5606
34.6604 | 148.5606 | 148.5606 | 148.5606
34.7002 | 148.5606 | 148.5606 | 148.5606
34.7401 | 148.5606 | 148.5606 | 148.5606
34.7799 | 148.5606 | 148.5606 | 148.5606
34.8197 | 148.5606 | 148.5606 | 148.5606
34.8596 | 148.5606 | 148.5606 | 148.5606
34.8994 | 148.5606 | 148.5606 | 148.5606
34.9393 | 148.5606 | 148.5606 | 148.5606
34.9791 | 148.5606 | 148.5606 | 148.5606
35.0189 | 148.5606 | 148.5606 | 148.5606
35.0588 | 148.5606 | 148.5606 | 148.5606
35.0986 | 148.5606 | 148.5606 | 148.5606
35.1385 | 148.5606 | 148.5606 | 148.5606
35.1783 | 148.5606 | 148.5606 | 148.5606
35.2181 | 148.5606 | 148.5606 | 148.5606
35.258 | 148.5606 | 148.5606 | 148.5606
35.2978 | 148.5606 | 148.5606 | 148.5606
35.3377 | 148.5606 | 148.5606 | 148.5606
35.3775 | 147.7317 | 147.7317 | 147.7317
35.4173 | 146.7982 | 146.7982 | 146.7982
35.4572 | 145.8647 | 145.8647 | 145.8647
35.497 | 144.9313 | 144.9313 | 144.9313
35.5369 | 136.2373 | 136.2373 | 136.2373
35.5767 | 136.2373 | 136.2373 | 136.2373
35.6165 | 136.2373 | 136.2373 | 136.2373
35.6564 | 136.2373 | 136.2373 | 136.2373
35.6962 | 136.2373 | 136.2373 | 136.2373
35.7361 | 136.2373 | 136.2373 | 136.2373
35.7759 | 136.2373 | 136.2373 | 136.2373
35.8157 | 136.2373 | 136.2373 | 136.2373
35.8556 | 136.2373 | 136.2373 | 136.2373
35.8954 | 136.2373 | 136.2373 | 136.2373
35.9353 | 136.2373 | 136.2373 | 136.2373
35.9751 | 136.2373 | 136.2373 | 136.2373
36.0149 | 136.2373 | 136.2373 | 136.2373
36.0548 | 136.2373 | 136.2373 | 136.2373
36.0946 | 136.2373 | 136.2373 | 136.2373
36.1345 | 136.2373 | 136.2373 | 136.2373
36.1743 | 136.2373 | 136.2373 | 136.2373
36.2141 | 136.2373 | 136.2373 | 136.2373
36.254 | 136.2373 | 136.2373 | 136.2373
36.2938 | 136.2373 | 136.2373 | 136.2373
36.3336 | 136.2373 | 136.2373 | 136.2373
36.3735 | 136.2373 | 136.2373 | 136.2373
36.4133 | 136.2373 | 136.2373 | 136.2373
36.4532 | 136.2373 | 136.2373 | 136.2373
36.493 | 136.2373 | 136.2373 | 136.2373
36.5328 | 136.2373 | 136.2373 | 136.2373
36.5727 | 136.2373 | 136.2373 | 136.2373
36.6125 | 136.2373 | 136.2373 | 136.2373
36.6524 | 136.2373 | 136.2373 | 136.2373
36.6922 | 136.2373 | 136.2373 | 136.2373
36.732 | 136.2373 | 136.2373 | 136.2373
36.7719 | 136.2373 | 136.2373 | 136.2373
36.8117 | 136.2373 | 136.2373 | 136.2373
36.8516 | 136.2373 | 136.2373 | 136.2373
36.8914 | 136.2373 | 136.2373 | 136.2373
36.9312 | 136.2373 | 136.2373 | 136.2373
36.9711 | 136.2373 | 136.2373 | 136.2373
37.0109 | 136.2373 | 136.2373 | 136.2373
37.0508 | 136.2373 | 136.2373 | 136.2373
37.0906 | 136.2373 | 136.2373 | 136.2373
37.1304 | 136.2373 | 136.2373 | 136.2373
37.1703 | 136.2373 | 136.2373 | 136.2373
37.2101 | 136.2373 | 136.2373 | 136.2373
37.25 | 136.2373 | 136.2373 | 136.2373
37.2898 | 136.2373 | 136.2373 | 136.2373
37.3296 | 136.2373 | 136.2373 | 136.2373
37.3695 | 136.2373 | 136.2373 | 136.2373
37.4093 | 136.2373 | 136.2373 | 136.2373
37.4492 | 136.2373 | 136.2373 | 136.2373
37.489 | 136.2373 | 136.2373 | 136.2373
37.5288 | 136.2373 | 136.2373 | 136.2373
37.5687 | 136.2373 | 136.2373 | 136.2373
37.6085 | 136.2373 | 136.2373 | 136.2373
37.6484 | 136.2373 | 136.2373 | 136.2373
37.6882 | 136.2373 | 136.2373 | 136.2373
37.728 | 136.2373 | 136.2373 | 136.2373
37.7679 | 136.2373 | 136.2373 | 136.2373
37.8077 | 136.2373 | 136.2373 | 136.2373
37.8476 | 136.2373 | 136.2373 | 136.2373
37.8874 | 136.2373 | 136.2373 | 136.2373
37.9272 | 136.2373 | 136.2373 | 136.2373
37.9671 | 136.2373 | 136.2373 | 136.2373
38.0069 | 136.2373 | 136.2373 | 136.2373
38.0467 | 136.2373 | 136.2373 | 136.2373
38.0866 | 136.2373 | 136.2373 | 136.2373
38.1264 | 136.2373 | 136.2373 | 136.2373
38.1663 | 136.2373 | 136.2373 | 136.2373
38.2061 | 136.2373 | 136.2373 | 136.2373
38.2459 | 136.2373 | 136.2373 | 136.2373
38.2858 | 136.2373 | 136.2373 | 136.2373
38.3256 | 136.2373 | 136.2373 | 136.2373
38.3655 | 136.2373 | 136.2373 | 136.2373
38.4053 | 136.2373 | 136.2373 | 136.2373
38.4451 | 136.2373 | 136.2373 | 136.2373
38.485 | 136.2373 | 136.2373 | 136.2373
38.5248 | 136.2373 | 136.2373 | 136.2373
38.5647 | 136.2373 | 136.2373 | 136.2373
38.6045 | 136.2373 | 136.2373 | 136.2373
38.6443 | 136.2373 | 136.2373 | 136.2373
38.6842 | 136.2373 | 136.2373 | 136.2373
38.724 | 136.2373 | 136.2373 | 136.2373
38.7639 | 136.2373 | 136.2373 | 136.2373
38.8037 | 136.2373 | 136.2373 | 136.2373
38.8435 | 136.2373 | 136.2373 | 136.2373
38.8834 | 136.2373 | 136.2373 | 136.2373
38.9232 | 136.2373 | 136.2373 | 136.2373
38.9631 | 136.2373 | 136.2373 | 136.2373
39.0029 | 136.2373 | 136.2373 | 136.2373
39.0427 | 136.2373 | 136.2373 | 136.2373
39.0826 | 136.2373 | 136.2373 | 136.2373
39.1224 | 136.2373 | 136.2373 | 136.2373
39.1623 | 136.2373 | 136.2373 | 136.2373
39.2021 | 136.2373 | 136.2373 | 136.2373
39.2419 | 136.2373 | 136.2373 | 136.2373
39.2818 | 136.2373 | 136.2373 | 136.2373
39.3216 | 136.2373 | 136.2373 | 136.2373
39.3615 | 136.2373 | 136.2373 | 136.2373
39.4013 | 136.2373 | 136.2373 | 136.2373
39.4411 | 136.2373 | 136.2373 | 136.2373
39.481 | 136.2373 | 136.2373 | 136.2373
39.5208 | 136.2373 | 136.2373 | 136.2373
39.5607 | 136.2373 | 136.2373 | 136.2373
39.6005 | 136.2373 | 136.2373 | 136.2373
39.6403 | 136.2373 | 136.2373 | 136.2373
39.6802 | 136.2373 | 136.2373 | 136.2373
39.72 | 136.2373 | 136.2373 | 136.2373
39.7598 | 136.2373 | 136.2373 | 136.2373
39.7997 | 0 | 0 | 0

## Shear_Load_Data
Distance from nozzle exit plane [m] | Shear Load Data [kN]
Altitude [m] | 9.4184 | Best | Worst
Mach Number | 1.1637
Time to MaxQ [s] | 73.1467
0 | 0 | 0 | 0
0.03984 | 0 | 0 | 0
0.079679 | 0 | 0 | 0
0.11952 | 0 | 0 | 0
0.15936 | 0 | 0 | 0
0.1992 | 0 | 0 | 0
0.23904 | 0 | 0 | 0
0.27888 | 0 | 0 | 0
0.31872 | 0 | 0 | 0
0.35856 | 0 | 0 | 0
0.3984 | 0 | 0 | 0
0.43823 | 0 | 0 | 0
0.47807 | 0 | 0 | 0
0.51791 | 0 | 0 | 0
0.55775 | 0 | 0 | 0
0.59759 | 0 | 0 | 0
0.63743 | 0 | 0 | 0
0.67727 | 0 | 0 | 0
0.71711 | 0 | 0 | 0
0.75695 | 0 | 0 | 0
0.79679 | 0 | 0 | 0
0.83663 | 0 | 0 | 0
0.87647 | 0 | 0 | 0
0.91631 | 0 | 0 | 0
0.95615 | 0 | 0 | 0
0.99599 | 0 | 0 | 0
1.0358 | 0 | 0 | 0
1.0757 | 0 | 0 | 0
1.1155 | 0 | 0 | 0
1.1553 | 0 | 0 | 0
1.1952 | 0 | 0 | 0
1.235 | 0 | 0 | 0
1.2749 | 0 | 0 | 0
1.3147 | 0 | 0 | 0
1.3545 | 0 | 0 | 0
1.3944 | 0 | 0 | 0
1.4342 | 0 | 0 | 0
1.4741 | 0 | 0 | 0
1.5139 | 0 | 0 | 0
1.5537 | 0 | 0 | 0
1.5936 | 0 | 0 | 0
1.6334 | 0 | 0 | 0
1.6733 | 0 | 0 | 0
1.7131 | 0 | 0 | 0
1.7529 | 0 | 0 | 0
1.7928 | 0 | 0 | 0
1.8326 | 0 | 0 | 0
1.8725 | 0 | 0 | 0
1.9123 | 20.9606 | 20.9606 | 20.9606
1.9521 | 140.4223 | 140.4223 | 140.4223
1.992 | 140.4223 | 140.4223 | 140.4223
2.0318 | 140.4223 | 140.4223 | 140.4223
2.0717 | 140.2598 | 140.2598 | 140.2598
2.1115 | 137.1362 | 137.1362 | 137.1362
2.1513 | 134.6634 | 134.6634 | 134.6634
2.1912 | 134.6634 | 134.6634 | 134.6634
2.231 | 134.5668 | 134.5668 | 134.5668
2.2709 | 132.8422 | 132.8422 | 132.8422
2.3107 | 131.1176 | 131.1176 | 131.1176
2.3505 | 129.393 | 129.393 | 129.393
2.3904 | 128.9046 | 128.9046 | 128.9046
2.4302 | 128.9046 | 128.9046 | 128.9046
2.4701 | 128.9046 | 128.9046 | 128.9046
2.5099 | 128.9046 | 128.9046 | 128.9046
2.5497 | 128.4652 | 128.4652 | 128.4652
2.5896 | 123.1458 | 123.1458 | 123.1458
2.6294 | 123.1458 | 123.1458 | 123.1458
2.6692 | 123.1458 | 123.1458 | 123.1458
2.7091 | 122.978 | 122.978 | 122.978
2.7489 | 120.5111 | 120.5111 | 120.5111
2.7888 | 118.0442 | 118.0442 | 118.0442
2.8286 | 117.3869 | 117.3869 | 117.3869
2.8684 | 117.2787 | 117.2787 | 117.2787
2.9083 | 115.7751 | 115.7751 | 115.7751
2.9481 | 114.2715 | 114.2715 | 114.2715
2.988 | 112.7679 | 112.7679 | 112.7679
3.0278 | 111.6281 | 111.6281 | 111.6281
3.0676 | 111.6281 | 111.6281 | 111.6281
3.1075 | 111.6281 | 111.6281 | 111.6281
3.1473 | 111.6281 | 111.6281 | 111.6281
3.1872 | 111.2816 | 111.2816 | 111.2816
3.227 | 106.9505 | 106.9505 | 106.9505
3.2668 | 105.8693 | 105.8693 | 105.8693
3.3067 | 105.8693 | 105.8693 | 105.8693
3.3465 | 105.698 | 105.698 | 105.698
3.3864 | 103.6597 | 103.6597 | 103.6597
3.4262 | 101.6213 | 101.6213 | 101.6213
3.466 | 100.1104 | 100.1104 | 100.1104
3.5059 | 100.1104 | 100.1104 | 100.1104
3.5457 | 100.1104 | 100.1104 | 100.1104
3.5856 | 100.1104 | 100.1104 | 100.1104
3.6254 | 100.1104 | 100.1104 | 100.1104
3.6652 | 98.4794 | 98.4794 | 98.4794
3.7051 | 94.3516 | 94.3516 | 94.3516
3.7449 | 94.3516 | 94.3516 | 94.3516
3.7848 | 94.3516 | 94.3516 | 94.3516
3.8246 | 94.0479 | 94.0479 | 94.0479
3.8644 | 90.8845 | 90.8845 | 90.8845
3.9043 | 88.5928 | 88.5928 | 88.5928
3.9441 | 88.5928 | 88.5928 | 88.5928
3.984 | 88.4191 | 88.4191 | 88.4191
4.0238 | 86.6824 | 86.6824 | 86.6824
4.0636 | 84.9458 | 84.9458 | 84.9458
4.1035 | 83.2091 | 83.2091 | 83.2091
4.1433 | 82.8339 | 82.8339 | 82.8339
4.1832 | 82.8339 | 82.8339 | 82.8339
4.223 | 82.8339 | 82.8339 | 82.8339
4.2628 | 82.8339 | 82.8339 | 82.8339
4.3027 | 82.0714 | 82.0714 | 82.0714
4.3425 | 77.0751 | 77.0751 | 77.0751
4.3823 | 77.0751 | 77.0751 | 77.0751
4.4222 | 77.0751 | 77.0751 | 77.0751
4.462 | 76.796 | 76.796 | 76.796
4.5019 | 74.3044 | 74.3044 | 74.3044
4.5417 | 71.8127 | 71.8127 | 71.8127
4.5815 | 71.3163 | 71.3163 | 71.3163
4.6214 | 71.1408 | 71.1408 | 71.1408
4.6612 | 69.628 | 69.628 | 69.628
4.7011 | 68.1153 | 68.1153 | 68.1153
4.7409 | 66.6025 | 66.6025 | 66.6025
4.7807 | 65.5574 | 65.5574 | 65.5574
4.8206 | 65.5574 | 65.5574 | 65.5574
4.8604 | 65.5574 | 65.5574 | 65.5574
4.9003 | 65.5574 | 65.5574 | 65.5574
4.9401 | 65.0108 | 65.0108 | 65.0108
4.9799 | 60.6029 | 60.6029 | 60.6029
5.0198 | 59.7986 | 59.7986 | 59.7986
5.0596 | 59.7986 | 59.7986 | 59.7986
5.0995 | 59.5355 | 59.5355 | 59.5355
5.1393 | 57.4803 | 57.4803 | 57.4803
5.1791 | 55.4251 | 55.4251 | 55.4251
5.219 | 54.0398 | 54.0398 | 54.0398
5.2588 | 54.0398 | 54.0398 | 54.0398
5.2987 | 54.0398 | 54.0398 | 54.0398
5.3385 | 54.0398 | 54.0398 | 54.0398
5.3783 | 54.0398 | 54.0398 | 54.0398
5.4182 | 51.4435 | 51.4435 | 51.4435
5.458 | 48.2809 | 48.2809 | 48.2809
5.4979 | 48.2809 | 48.2809 | 48.2809
5.5377 | 48.2809 | 48.2809 | 48.2809
5.5775 | 47.8323 | 47.8323 | 47.8323
5.6174 | 44.6281 | 44.6281 | 44.6281
5.6572 | 42.5221 | 42.5221 | 42.5221
5.6971 | 42.5221 | 42.5221 | 42.5221
5.7369 | 42.2703 | 42.2703 | 42.2703
5.7767 | 40.5214 | 40.5214 | 40.5214
5.8166 | 38.7725 | 38.7725 | 38.7725
5.8564 | 37.0236 | 37.0236 | 37.0236
5.8963 | 36.7633 | 36.7633 | 36.7633
5.9361 | 36.7633 | 36.7633 | 36.7633
5.9759 | 36.7633 | 36.7633 | 36.7633
6.0158 | 36.7633 | 36.7633 | 36.7633
6.0556 | 35.6587 | 35.6587 | 35.6587
6.0954 | 31.0044 | 31.0044 | 31.0044
6.1353 | 31.0044 | 31.0044 | 31.0044
6.1751 | 31.0044 | 31.0044 | 31.0044
6.215 | 31.0044 | 31.0044 | 31.0044
6.2548 | 31.0044 | 31.0044 | 31.0044
6.2946 | 31.0044 | 31.0044 | 31.0044
6.3345 | 31.0044 | 31.0044 | 31.0044
6.3743 | 31.0044 | 31.0044 | 31.0044
6.4142 | 31.0044 | 31.0044 | 31.0044
6.454 | 31.0044 | 31.0044 | 31.0044
6.4938 | 31.0044 | 31.0044 | 31.0044
6.5337 | 31.0044 | 31.0044 | 31.0044
6.5735 | 31.0044 | 31.0044 | 31.0044
6.6134 | 31.0044 | 31.0044 | 31.0044
6.6532 | 31.0044 | 31.0044 | 31.0044
6.693 | 31.0044 | 31.0044 | 31.0044
6.7329 | 31.0044 | 31.0044 | 31.0044
6.7727 | 31.0044 | 31.0044 | 31.0044
6.8126 | 31.0044 | 31.0044 | 31.0044
6.8524 | 31.0044 | 31.0044 | 31.0044
6.8922 | 31.0044 | 31.0044 | 31.0044
6.9321 | 31.0044 | 31.0044 | 31.0044
6.9719 | 31.0044 | 31.0044 | 31.0044
7.0118 | 31.0044 | 31.0044 | 31.0044
7.0516 | 31.0044 | 31.0044 | 31.0044
7.0914 | 31.0044 | 31.0044 | 31.0044
7.1313 | 31.0044 | 31.0044 | 31.0044
7.1711 | 31.0044 | 31.0044 | 31.0044
7.211 | 31.0044 | 31.0044 | 31.0044
7.2508 | 31.0044 | 31.0044 | 31.0044
7.2906 | 31.0044 | 31.0044 | 31.0044
7.3305 | 31.0044 | 31.0044 | 31.0044
7.3703 | 31.0044 | 31.0044 | 31.0044
7.4102 | 31.0044 | 31.0044 | 31.0044
7.45 | 31.0044 | 31.0044 | 31.0044
7.4898 | 31.0044 | 31.0044 | 31.0044
7.5297 | 31.0044 | 31.0044 | 31.0044
7.5695 | 31.0044 | 31.0044 | 31.0044
7.6093 | 31.0044 | 31.0044 | 31.0044
7.6492 | 31.0044 | 31.0044 | 31.0044
7.689 | 31.0044 | 31.0044 | 31.0044
7.7289 | 31.0044 | 31.0044 | 31.0044
7.7687 | 31.0044 | 31.0044 | 31.0044
7.8085 | 31.0044 | 31.0044 | 31.0044
7.8484 | 31.0044 | 31.0044 | 31.0044
7.8882 | 31.0044 | 31.0044 | 31.0044
7.9281 | 31.0044 | 31.0044 | 31.0044
7.9679 | 31.0044 | 31.0044 | 31.0044
8.0077 | 31.0044 | 31.0044 | 31.0044
8.0476 | 31.0044 | 31.0044 | 31.0044
8.0874 | 31.0044 | 31.0044 | 31.0044
8.1273 | 31.0044 | 31.0044 | 31.0044
8.1671 | 31.0044 | 31.0044 | 31.0044
8.2069 | 31.0044 | 31.0044 | 31.0044
8.2468 | 31.0044 | 31.0044 | 31.0044
8.2866 | 31.0044 | 31.0044 | 31.0044
8.3265 | 31.0044 | 31.0044 | 31.0044
8.3663 | 31.0044 | 31.0044 | 31.0044
8.4061 | 31.0044 | 31.0044 | 31.0044
8.446 | 31.0044 | 31.0044 | 31.0044
8.4858 | 31.0044 | 31.0044 | 31.0044
8.5257 | 31.0044 | 31.0044 | 31.0044
8.5655 | 31.0044 | 31.0044 | 31.0044
8.6053 | 31.0044 | 31.0044 | 31.0044
8.6452 | 31.0044 | 31.0044 | 31.0044
8.685 | 31.0044 | 31.0044 | 31.0044
8.7249 | 31.0044 | 31.0044 | 31.0044
8.7647 | 31.0044 | 31.0044 | 31.0044
8.8045 | 31.0044 | 31.0044 | 31.0044
8.8444 | 31.0044 | 31.0044 | 31.0044
8.8842 | 31.0044 | 31.0044 | 31.0044
8.9241 | 30.8648 | 30.8648 | 30.8648
8.9639 | 30.2417 | 30.2417 | 30.2417
9.0037 | 29.6185 | 29.6185 | 29.6185
9.0436 | 28.9953 | 28.9953 | 28.9953
9.0834 | 28.8148 | 28.8148 | 28.8148
9.1233 | 28.8148 | 28.8148 | 28.8148
9.1631 | 28.8148 | 28.8148 | 28.8148
9.2029 | 28.8148 | 28.8148 | 28.8148
9.2428 | 28.8148 | 28.8148 | 28.8148
9.2826 | 28.8148 | 28.8148 | 28.8148
9.3224 | 28.8148 | 28.8148 | 28.8148
9.3623 | 28.8148 | 28.8148 | 28.8148
9.4021 | 28.8148 | 28.8148 | 28.8148
9.442 | 28.8148 | 28.8148 | 28.8148
9.4818 | 28.8148 | 28.8148 | 28.8148
9.5216 | 28.8148 | 28.8148 | 28.8148
9.5615 | 28.5484 | 28.5484 | 28.5484
9.6013 | 27.4383 | 27.4383 | 27.4383
9.6412 | 26.6251 | 26.6251 | 26.6251
9.681 | 26.6251 | 26.6251 | 26.6251
9.7208 | 26.6251 | 26.6251 | 26.6251
9.7607 | 26.6251 | 26.6251 | 26.6251
9.8005 | 26.6251 | 26.6251 | 26.6251
9.8404 | 26.6251 | 26.6251 | 26.6251
9.8802 | 26.6251 | 26.6251 | 26.6251
9.92 | 26.6251 | 26.6251 | 26.6251
9.9599 | 26.6251 | 26.6251 | 26.6251
9.9997 | 26.6251 | 26.6251 | 26.6251
10.0396 | 26.6251 | 26.6251 | 26.6251
10.0794 | 26.6251 | 26.6251 | 26.6251
10.1192 | 26.6251 | 26.6251 | 26.6251
10.1591 | 26.6251 | 26.6251 | 26.6251
10.1989 | 25.326 | 25.326 | 25.326
10.2388 | 24.4354 | 24.4354 | 24.4354
10.2786 | 24.4354 | 24.4354 | 24.4354
10.3184 | 24.4354 | 24.4354 | 24.4354
10.3583 | 24.4354 | 24.4354 | 24.4354
10.3981 | 24.4354 | 24.4354 | 24.4354
10.438 | 24.4354 | 24.4354 | 24.4354
10.4778 | 24.4354 | 24.4354 | 24.4354
10.5176 | 24.4354 | 24.4354 | 24.4354
10.5575 | 24.4354 | 24.4354 | 24.4354
10.5973 | 24.4354 | 24.4354 | 24.4354
10.6372 | 24.4354 | 24.4354 | 24.4354
10.677 | 24.2321 | 24.2321 | 24.2321
10.7168 | 23.4735 | 23.4735 | 23.4735
10.7567 | 22.7149 | 22.7149 | 22.7149
10.7965 | 22.2458 | 22.2458 | 22.2458
10.8364 | 22.2458 | 22.2458 | 22.2458
10.8762 | 22.2458 | 22.2458 | 22.2458
10.916 | 22.2458 | 22.2458 | 22.2458
10.9559 | 22.2458 | 22.2458 | 22.2458
10.9957 | 22.2458 | 22.2458 | 22.2458
11.0355 | 22.2458 | 22.2458 | 22.2458
11.0754 | 22.2458 | 22.2458 | 22.2458
11.1152 | 22.2458 | 22.2458 | 22.2458
11.1551 | 22.2458 | 22.2458 | 22.2458
11.1949 | 22.2458 | 22.2458 | 22.2458
11.2347 | 22.2458 | 22.2458 | 22.2458
11.2746 | 22.2458 | 22.2458 | 22.2458
11.3144 | 21.7835 | 21.7835 | 21.7835
11.3543 | 20.1559 | 20.1559 | 20.1559
11.3941 | 20.0561 | 20.0561 | 20.0561
11.4339 | 20.0561 | 20.0561 | 20.0561
11.4738 | 20.0561 | 20.0561 | 20.0561
11.5136 | 20.0561 | 20.0561 | 20.0561
11.5535 | 20.0561 | 20.0561 | 20.0561
11.5933 | 20.0561 | 20.0561 | 20.0561
11.6331 | 20.0561 | 20.0561 | 20.0561
11.673 | 20.0561 | 20.0561 | 20.0561
11.7128 | 20.0561 | 20.0561 | 20.0561
11.7527 | 20.0561 | 20.0561 | 20.0561
11.7925 | 19.8855 | 19.8855 | 19.8855
11.8323 | 19.3093 | 19.3093 | 19.3093
11.8722 | 18.7331 | 18.7331 | 18.7331
11.912 | 18.157 | 18.157 | 18.157
11.9519 | 17.8664 | 17.8664 | 17.8664
11.9917 | 17.8664 | 17.8664 | 17.8664
12.0315 | 17.8664 | 17.8664 | 17.8664
12.0714 | 17.8664 | 17.8664 | 17.8664
12.1112 | 17.8664 | 17.8664 | 17.8664
12.1511 | 17.8664 | 17.8664 | 17.8664
12.1909 | 17.8664 | 17.8664 | 17.8664
12.2307 | 17.8664 | 17.8664 | 17.8664
12.2706 | 17.8664 | 17.8664 | 17.8664
12.3104 | 17.8664 | 17.8664 | 17.8664
12.3503 | 17.8664 | 17.8664 | 17.8664
12.3901 | 17.8664 | 17.8664 | 17.8664
12.4299 | 17.564 | 17.564 | 17.564
12.4698 | 16.5948 | 16.5948 | 16.5948
12.5096 | 15.6767 | 15.6767 | 15.6767
12.5495 | 15.6767 | 15.6767 | 15.6767
12.5893 | 15.6767 | 15.6767 | 15.6767
12.6291 | 15.6767 | 15.6767 | 15.6767
12.669 | 15.6767 | 15.6767 | 15.6767
12.7088 | 15.6767 | 15.6767 | 15.6767
12.7486 | 15.6767 | 15.6767 | 15.6767
12.7885 | 15.6767 | 15.6767 | 15.6767
12.8283 | 15.6767 | 15.6767 | 15.6767
12.8682 | 15.6767 | 15.6767 | 15.6767
12.908 | 15.6767 | 15.6767 | 15.6767
12.9478 | 15.6767 | 15.6767 | 15.6767
12.9877 | 15.6767 | 15.6767 | 15.6767
13.0275 | 15.6767 | 15.6767 | 15.6767
13.0674 | 14.6765 | 14.6765 | 14.6765
13.1072 | 13.4871 | 13.4871 | 13.4871
13.147 | 13.4871 | 13.4871 | 13.4871
13.1869 | 13.4871 | 13.4871 | 13.4871
13.2267 | 13.4871 | 13.4871 | 13.4871
13.2666 | 13.4871 | 13.4871 | 13.4871
13.3064 | 13.4871 | 13.4871 | 13.4871
13.3462 | 13.4871 | 13.4871 | 13.4871
13.3861 | 13.4871 | 13.4871 | 13.4871
13.4259 | 13.4871 | 13.4871 | 13.4871
13.4658 | 13.4871 | 13.4871 | 13.4871
13.5056 | 13.4871 | 13.4871 | 13.4871
13.5454 | 13.2524 | 13.2524 | 13.2524
13.5853 | 12.5623 | 12.5623 | 12.5623
13.6251 | 11.8722 | 11.8722 | 11.8722
13.665 | 11.2974 | 11.2974 | 11.2974
13.7048 | 11.2974 | 11.2974 | 11.2974
13.7446 | 11.2974 | 11.2974 | 11.2974
13.7845 | 11.2974 | 11.2974 | 11.2974
13.8243 | 11.2974 | 11.2974 | 11.2974
13.8642 | 11.2974 | 11.2974 | 11.2974
13.904 | 11.2974 | 11.2974 | 11.2974
13.9438 | 11.2974 | 11.2974 | 11.2974
13.9837 | 11.2974 | 11.2974 | 11.2974
14.0235 | 11.2974 | 11.2974 | 11.2974
14.0634 | 11.2974 | 11.2974 | 11.2974
14.1032 | 11.2974 | 11.2974 | 11.2974
14.143 | 11.2974 | 11.2974 | 11.2974
14.1829 | 10.8197 | 10.8197 | 10.8197
14.2227 | 9.4779 | 9.4779 | 9.4779
14.2626 | 9.1077 | 9.1077 | 9.1077
14.3024 | 9.1077 | 9.1077 | 9.1077
14.3422 | 9.1077 | 9.1077 | 9.1077
14.3821 | 9.1077 | 9.1077 | 9.1077
14.4219 | 9.1077 | 9.1077 | 9.1077
14.4617 | 9.1077 | 9.1077 | 9.1077
14.5016 | 9.1077 | 9.1077 | 9.1077
14.5414 | 9.1077 | 9.1077 | 9.1077
14.5813 | 9.1077 | 9.1077 | 9.1077
14.6211 | 9.1077 | 9.1077 | 9.1077
14.6609 | 9.1077 | 9.1077 | 9.1077
14.7008 | 9.1077 | 9.1077 | 9.1077
14.7406 | 9.1077 | 9.1077 | 9.1077
14.7805 | 9.1077 | 9.1077 | 9.1077
14.8203 | 5.7381 | 5.7381 | 5.7381
14.8601 | 1.5418 | 1.5418 | 1.5418
14.9 | -0.51473 | -0.51473 | -0.51473
14.9398 | -0.51473 | -0.51473 | -0.51473
14.9797 | -0.51473 | -0.51473 | -0.51473
15.0195 | -0.51473 | -0.51473 | -0.51473
15.0593 | -0.51473 | -0.51473 | -0.51473
15.0992 | -0.51473 | -0.51473 | -0.51473
15.139 | -0.51473 | -0.51473 | -0.51473
15.1789 | -0.51473 | -0.51473 | -0.51473
15.2187 | -0.51473 | -0.51473 | -0.51473
15.2585 | -0.51473 | -0.51473 | -0.51473
15.2984 | -0.84502 | -0.84502 | -0.84502
15.3382 | -1.7052 | -1.7052 | -1.7052
15.3781 | -2.5653 | -2.5653 | -2.5653
15.4179 | -2.7044 | -2.7044 | -2.7044
15.4577 | -2.7044 | -2.7044 | -2.7044
15.4976 | -2.7044 | -2.7044 | -2.7044
15.5374 | -2.7044 | -2.7044 | -2.7044
15.5773 | -2.7044 | -2.7044 | -2.7044
15.6171 | -2.7044 | -2.7044 | -2.7044
15.6569 | -2.7044 | -2.7044 | -2.7044
15.6968 | -2.7044 | -2.7044 | -2.7044
15.7366 | -2.7044 | -2.7044 | -2.7044
15.7765 | -2.7044 | -2.7044 | -2.7044
15.8163 | -2.7044 | -2.7044 | -2.7044
15.8561 | -2.7044 | -2.7044 | -2.7044
15.896 | -2.7044 | -2.7044 | -2.7044
15.9358 | -3.5762 | -3.5762 | -3.5762
15.9757 | -4.8941 | -4.8941 | -4.8941
16.0155 | -4.8941 | -4.8941 | -4.8941
16.0553 | -4.8941 | -4.8941 | -4.8941
16.0952 | -4.8941 | -4.8941 | -4.8941
16.135 | -4.8941 | -4.8941 | -4.8941
16.1748 | -4.8941 | -4.8941 | -4.8941
16.2147 | -4.8941 | -4.8941 | -4.8941
16.2545 | -4.8941 | -4.8941 | -4.8941
16.2944 | -4.8941 | -4.8941 | -4.8941
16.3342 | -4.8941 | -4.8941 | -4.8941
16.374 | -4.8941 | -4.8941 | -4.8941
16.4139 | -5.1548 | -5.1548 | -5.1548
16.4537 | -5.7878 | -5.7878 | -5.7878
16.4936 | -6.4207 | -6.4207 | -6.4207
16.5334 | -7.0536 | -7.0536 | -7.0536
16.5732 | -7.0837 | -7.0837 | -7.0837
16.6131 | -7.0837 | -7.0837 | -7.0837
16.6529 | -7.0837 | -7.0837 | -7.0837
16.6928 | -7.0837 | -7.0837 | -7.0837
16.7326 | -7.0837 | -7.0837 | -7.0837
16.7724 | -7.0837 | -7.0837 | -7.0837
16.8123 | -7.0837 | -7.0837 | -7.0837
16.8521 | -7.0837 | -7.0837 | -7.0837
16.892 | -7.0837 | -7.0837 | -7.0837
16.9318 | -7.0837 | -7.0837 | -7.0837
16.9716 | -7.0837 | -7.0837 | -7.0837
17.0115 | -7.0837 | -7.0837 | -7.0837
17.0513 | -7.5722 | -7.5722 | -7.5722
17.0912 | -8.7136 | -8.7136 | -8.7136
17.131 | -9.2734 | -9.2734 | -9.2734
17.1708 | -9.2734 | -9.2734 | -9.2734
17.2107 | -9.2734 | -9.2734 | -9.2734
17.2505 | -9.2734 | -9.2734 | -9.2734
17.2904 | -9.2734 | -9.2734 | -9.2734
17.3302 | -9.2734 | -9.2734 | -9.2734
17.37 | -9.2734 | -9.2734 | -9.2734
17.4099 | -9.2734 | -9.2734 | -9.2734
17.4497 | -9.2734 | -9.2734 | -9.2734
17.4896 | -9.2734 | -9.2734 | -9.2734
17.5294 | -9.2734 | -9.2734 | -9.2734
17.5692 | -9.2734 | -9.2734 | -9.2734
17.6091 | -9.2734 | -9.2734 | -9.2734
17.6489 | -9.2734 | -9.2734 | -9.2734
17.6888 | -11.4631 | -11.4631 | -11.4631
17.7286 | -11.4631 | -11.4631 | -11.4631
17.7684 | -11.4631 | -11.4631 | -11.4631
17.8083 | -11.4631 | -11.4631 | -11.4631
17.8481 | -11.4631 | -11.4631 | -11.4631
17.8879 | -11.4631 | -11.4631 | -11.4631
17.9278 | -11.4631 | -11.4631 | -11.4631
17.9676 | -11.4631 | -11.4631 | -11.4631
18.0075 | -11.4631 | -11.4631 | -11.4631
18.0473 | -11.4631 | -11.4631 | -11.4631
18.0871 | -11.4631 | -11.4631 | -11.4631
18.127 | -11.4631 | -11.4631 | -11.4631
18.1668 | -11.8156 | -11.8156 | -11.8156
18.2067 | -12.5887 | -12.5887 | -12.5887
18.2465 | -13.3618 | -13.3618 | -13.3618
18.2863 | -13.6527 | -13.6527 | -13.6527
18.3262 | -13.6527 | -13.6527 | -13.6527
18.366 | -13.6527 | -13.6527 | -13.6527
18.4059 | -13.6527 | -13.6527 | -13.6527
18.4457 | -13.6527 | -13.6527 | -13.6527
18.4855 | -13.6527 | -13.6527 | -13.6527
18.5254 | -13.6527 | -13.6527 | -13.6527
18.5652 | -13.6527 | -13.6527 | -13.6527
18.6051 | -13.6527 | -13.6527 | -13.6527
18.6449 | -13.6527 | -13.6527 | -13.6527
18.6847 | -13.6527 | -13.6527 | -13.6527
18.7246 | -13.6527 | -13.6527 | -13.6527
18.7644 | -13.6527 | -13.6527 | -13.6527
18.8043 | -14.4532 | -14.4532 | -14.4532
18.8441 | -15.8424 | -15.8424 | -15.8424
18.8839 | -15.8424 | -15.8424 | -15.8424
18.9238 | -15.8424 | -15.8424 | -15.8424
18.9636 | -15.8424 | -15.8424 | -15.8424
19.0035 | -15.8424 | -15.8424 | -15.8424
19.0433 | -15.8424 | -15.8424 | -15.8424
19.0831 | -15.8424 | -15.8424 | -15.8424
19.123 | -15.8424 | -15.8424 | -15.8424
19.1628 | -15.8424 | -15.8424 | -15.8424
19.2027 | -15.8424 | -15.8424 | -15.8424
19.2425 | -15.8424 | -15.8424 | -15.8424
19.2823 | -16.1253 | -16.1253 | -16.1253
19.3222 | -16.7098 | -16.7098 | -16.7098
19.362 | -17.2944 | -17.2944 | -17.2944
19.4018 | -17.8789 | -17.8789 | -17.8789
19.4417 | -18.0321 | -18.0321 | -18.0321
19.4815 | -18.0321 | -18.0321 | -18.0321
19.5214 | -18.0321 | -18.0321 | -18.0321
19.5612 | -18.0321 | -18.0321 | -18.0321
19.601 | -18.0321 | -18.0321 | -18.0321
19.6409 | -18.0321 | -18.0321 | -18.0321
19.6807 | -18.0321 | -18.0321 | -18.0321
19.7206 | -18.0321 | -18.0321 | -18.0321
19.7604 | -18.0321 | -18.0321 | -18.0321
19.8002 | -18.0321 | -18.0321 | -18.0321
19.8401 | -18.0321 | -18.0321 | -18.0321
19.8799 | -18.0321 | -18.0321 | -18.0321
19.9198 | -18.5286 | -18.5286 | -18.5286
19.9596 | -19.5216 | -19.5216 | -19.5216
19.9994 | -20.2218 | -20.2218 | -20.2218
20.0393 | -20.2218 | -20.2218 | -20.2218
20.0791 | -20.2218 | -20.2218 | -20.2218
20.119 | -20.2218 | -20.2218 | -20.2218
20.1588 | -20.2218 | -20.2218 | -20.2218
20.1986 | -20.2218 | -20.2218 | -20.2218
20.2385 | -20.2218 | -20.2218 | -20.2218
20.2783 | -20.2218 | -20.2218 | -20.2218
20.3182 | -20.2218 | -20.2218 | -20.2218
20.358 | -20.2218 | -20.2218 | -20.2218
20.3978 | -20.2218 | -20.2218 | -20.2218
20.4377 | -20.2218 | -20.2218 | -20.2218
20.4775 | -20.2218 | -20.2218 | -20.2218
20.5174 | -20.2218 | -20.2218 | -20.2218
20.5572 | -20.2218 | -20.2218 | -20.2218
20.597 | -20.2218 | -20.2218 | -20.2218
20.6369 | -20.2218 | -20.2218 | -20.2218
20.6767 | -20.2218 | -20.2218 | -20.2218
20.7166 | -20.2218 | -20.2218 | -20.2218
20.7564 | -20.2218 | -20.2218 | -20.2218
20.7962 | -20.2218 | -20.2218 | -20.2218
20.8361 | -20.2218 | -20.2218 | -20.2218
20.8759 | -20.2218 | -20.2218 | -20.2218
20.9158 | -20.2218 | -20.2218 | -20.2218
20.9556 | -20.2218 | -20.2218 | -20.2218
20.9954 | -20.2218 | -20.2218 | -20.2218
21.0353 | -20.2218 | -20.2218 | -20.2218
21.0751 | -20.2218 | -20.2218 | -20.2218
21.1149 | -20.2218 | -20.2218 | -20.2218
21.1548 | -20.2218 | -20.2218 | -20.2218
21.1946 | -20.2218 | -20.2218 | -20.2218
21.2345 | -20.2218 | -20.2218 | -20.2218
21.2743 | -20.2218 | -20.2218 | -20.2218
21.3141 | -20.2218 | -20.2218 | -20.2218
21.354 | -20.2218 | -20.2218 | -20.2218
21.3938 | -20.2218 | -20.2218 | -20.2218
21.4337 | -20.2218 | -20.2218 | -20.2218
21.4735 | -20.2218 | -20.2218 | -20.2218
21.5133 | -20.2218 | -20.2218 | -20.2218
21.5532 | -20.2218 | -20.2218 | -20.2218
21.593 | -20.2218 | -20.2218 | -20.2218
21.6329 | -20.2218 | -20.2218 | -20.2218
21.6727 | -20.2218 | -20.2218 | -20.2218
21.7125 | -20.2218 | -20.2218 | -20.2218
21.7524 | -20.2218 | -20.2218 | -20.2218
21.7922 | -20.2218 | -20.2218 | -20.2218
21.8321 | -20.2218 | -20.2218 | -20.2218
21.8719 | -20.2218 | -20.2218 | -20.2218
21.9117 | -20.2218 | -20.2218 | -20.2218
21.9516 | -20.2218 | -20.2218 | -20.2218
21.9914 | -20.2218 | -20.2218 | -20.2218
22.0313 | -20.2218 | -20.2218 | -20.2218
22.0711 | -20.2218 | -20.2218 | -20.2218
22.1109 | -20.2218 | -20.2218 | -20.2218
22.1508 | -20.2218 | -20.2218 | -20.2218
22.1906 | -20.2218 | -20.2218 | -20.2218
22.2305 | -20.2218 | -20.2218 | -20.2218
22.2703 | -20.2218 | -20.2218 | -20.2218
22.3101 | -20.2218 | -20.2218 | -20.2218
22.35 | -20.2218 | -20.2218 | -20.2218
22.3898 | -20.2218 | -20.2218 | -20.2218
22.4297 | -20.2218 | -20.2218 | -20.2218
22.4695 | -20.2218 | -20.2218 | -20.2218
22.5093 | -20.2218 | -20.2218 | -20.2218
22.5492 | -20.2218 | -20.2218 | -20.2218
22.589 | -20.2218 | -20.2218 | -20.2218
22.6289 | -20.2218 | -20.2218 | -20.2218
22.6687 | -20.2218 | -20.2218 | -20.2218
22.7085 | -20.2218 | -20.2218 | -20.2218
22.7484 | -20.2218 | -20.2218 | -20.2218
22.7882 | -20.2218 | -20.2218 | -20.2218
22.828 | -20.2218 | -20.2218 | -20.2218
22.8679 | -20.2218 | -20.2218 | -20.2218
22.9077 | -20.2218 | -20.2218 | -20.2218
22.9476 | -20.2218 | -20.2218 | -20.2218
22.9874 | -20.2218 | -20.2218 | -20.2218
23.0272 | -20.2218 | -20.2218 | -20.2218
23.0671 | -20.2218 | -20.2218 | -20.2218
23.1069 | -20.2218 | -20.2218 | -20.2218
23.1468 | -20.2218 | -20.2218 | -20.2218
23.1866 | -20.2218 | -20.2218 | -20.2218
23.2264 | -20.2218 | -20.2218 | -20.2218
23.2663 | -20.2218 | -20.2218 | -20.2218
23.3061 | -20.2218 | -20.2218 | -20.2218
23.346 | -20.2218 | -20.2218 | -20.2218
23.3858 | -20.2218 | -20.2218 | -20.2218
23.4256 | -20.2218 | -20.2218 | -20.2218
23.4655 | -20.2218 | -20.2218 | -20.2218
23.5053 | -20.2218 | -20.2218 | -20.2218
23.5452 | -20.2218 | -20.2218 | -20.2218
23.585 | -20.2218 | -20.2218 | -20.2218
23.6248 | -20.2218 | -20.2218 | -20.2218
23.6647 | -20.2218 | -20.2218 | -20.2218
23.7045 | -20.2218 | -20.2218 | -20.2218
23.7444 | -20.2218 | -20.2218 | -20.2218
23.7842 | -20.2218 | -20.2218 | -20.2218
23.824 | -20.2218 | -20.2218 | -20.2218
23.8639 | -20.2218 | -20.2218 | -20.2218
23.9037 | -20.2218 | -20.2218 | -20.2218
23.9436 | -20.2218 | -20.2218 | -20.2218
23.9834 | -20.2218 | -20.2218 | -20.2218
24.0232 | -20.2218 | -20.2218 | -20.2218
24.0631 | -20.2218 | -20.2218 | -20.2218
24.1029 | -20.2218 | -20.2218 | -20.2218
24.1428 | -20.2218 | -20.2218 | -20.2218
24.1826 | -20.2218 | -20.2218 | -20.2218
24.2224 | -20.2218 | -20.2218 | -20.2218
24.2623 | -20.2218 | -20.2218 | -20.2218
24.3021 | -20.2218 | -20.2218 | -20.2218
24.342 | -20.2218 | -20.2218 | -20.2218
24.3818 | -20.2218 | -20.2218 | -20.2218
24.4216 | -20.2218 | -20.2218 | -20.2218
24.4615 | -20.2218 | -20.2218 | -20.2218
24.5013 | -20.2218 | -20.2218 | -20.2218
24.5411 | -20.2218 | -20.2218 | -20.2218
24.581 | -20.2218 | -20.2218 | -20.2218
24.6208 | -20.2218 | -20.2218 | -20.2218
24.6607 | -20.2218 | -20.2218 | -20.2218
24.7005 | -20.2218 | -20.2218 | -20.2218
24.7403 | -20.2218 | -20.2218 | -20.2218
24.7802 | -20.2218 | -20.2218 | -20.2218
24.82 | -20.2218 | -20.2218 | -20.2218
24.8599 | -20.2218 | -20.2218 | -20.2218
24.8997 | -20.2218 | -20.2218 | -20.2218
24.9395 | -20.2218 | -20.2218 | -20.2218
24.9794 | -20.2218 | -20.2218 | -20.2218
25.0192 | -20.2218 | -20.2218 | -20.2218
25.0591 | -20.2218 | -20.2218 | -20.2218
25.0989 | -20.2218 | -20.2218 | -20.2218
25.1387 | -20.2218 | -20.2218 | -20.2218
25.1786 | -20.2218 | -20.2218 | -20.2218
25.2184 | -20.2218 | -20.2218 | -20.2218
25.2583 | -20.2218 | -20.2218 | -20.2218
25.2981 | -20.2218 | -20.2218 | -20.2218
25.3379 | -20.2218 | -20.2218 | -20.2218
25.3778 | -20.2218 | -20.2218 | -20.2218
25.4176 | -20.2218 | -20.2218 | -20.2218
25.4575 | -20.2218 | -20.2218 | -20.2218
25.4973 | -20.2218 | -20.2218 | -20.2218
25.5371 | -20.2218 | -20.2218 | -20.2218
25.577 | -20.2218 | -20.2218 | -20.2218
25.6168 | -20.2218 | -20.2218 | -20.2218
25.6567 | -20.2218 | -20.2218 | -20.2218
25.6965 | -20.2218 | -20.2218 | -20.2218
25.7363 | -20.2218 | -20.2218 | -20.2218
25.7762 | -20.2218 | -20.2218 | -20.2218
25.816 | -20.2218 | -20.2218 | -20.2218
25.8559 | -20.2218 | -20.2218 | -20.2218
25.8957 | -20.2218 | -20.2218 | -20.2218
25.9355 | -20.2218 | -20.2218 | -20.2218
25.9754 | -20.2218 | -20.2218 | -20.2218
26.0152 | -20.2218 | -20.2218 | -20.2218
26.0551 | -20.2218 | -20.2218 | -20.2218
26.0949 | -20.2218 | -20.2218 | -20.2218
26.1347 | -20.2218 | -20.2218 | -20.2218
26.1746 | -20.2218 | -20.2218 | -20.2218
26.2144 | -20.2218 | -20.2218 | -20.2218
26.2542 | -20.2218 | -20.2218 | -20.2218
26.2941 | -20.2218 | -20.2218 | -20.2218
26.3339 | -20.2218 | -20.2218 | -20.2218
26.3738 | -20.2218 | -20.2218 | -20.2218
26.4136 | -20.2218 | -20.2218 | -20.2218
26.4534 | -20.2218 | -20.2218 | -20.2218
26.4933 | -20.2218 | -20.2218 | -20.2218
26.5331 | -20.2218 | -20.2218 | -20.2218
26.573 | -20.2218 | -20.2218 | -20.2218
26.6128 | -20.2218 | -20.2218 | -20.2218
26.6526 | -20.2218 | -20.2218 | -20.2218
26.6925 | -20.2218 | -20.2218 | -20.2218
26.7323 | -20.2218 | -20.2218 | -20.2218
26.7722 | -20.2218 | -20.2218 | -20.2218
26.812 | -20.2218 | -20.2218 | -20.2218
26.8518 | -20.2218 | -20.2218 | -20.2218
26.8917 | -20.2218 | -20.2218 | -20.2218
26.9315 | -20.2218 | -20.2218 | -20.2218
26.9714 | -20.2218 | -20.2218 | -20.2218
27.0112 | -20.2218 | -20.2218 | -20.2218
27.051 | -20.2218 | -20.2218 | -20.2218
27.0909 | -20.2218 | -20.2218 | -20.2218
27.1307 | -20.2218 | -20.2218 | -20.2218
27.1706 | -20.2218 | -20.2218 | -20.2218
27.2104 | -20.2218 | -20.2218 | -20.2218
27.2502 | -20.2218 | -20.2218 | -20.2218
27.2901 | -20.2218 | -20.2218 | -20.2218
27.3299 | -20.2218 | -20.2218 | -20.2218
27.3698 | -20.2218 | -20.2218 | -20.2218
27.4096 | -20.2218 | -20.2218 | -20.2218
27.4494 | -20.2218 | -20.2218 | -20.2218
27.4893 | -20.2218 | -20.2218 | -20.2218
27.5291 | -20.2218 | -20.2218 | -20.2218
27.569 | -20.2218 | -20.2218 | -20.2218
27.6088 | -20.2218 | -20.2218 | -20.2218
27.6486 | -20.2218 | -20.2218 | -20.2218
27.6885 | -20.2218 | -20.2218 | -20.2218
27.7283 | -20.2218 | -20.2218 | -20.2218
27.7682 | -20.2218 | -20.2218 | -20.2218
27.808 | -20.2218 | -20.2218 | -20.2218
27.8478 | -20.2218 | -20.2218 | -20.2218
27.8877 | -20.2218 | -20.2218 | -20.2218
27.9275 | -20.2218 | -20.2218 | -20.2218
27.9673 | -20.2218 | -20.2218 | -20.2218
28.0072 | -20.2218 | -20.2218 | -20.2218
28.047 | -20.2218 | -20.2218 | -20.2218
28.0869 | -20.2218 | -20.2218 | -20.2218
28.1267 | -20.2218 | -20.2218 | -20.2218
28.1665 | -20.2218 | -20.2218 | -20.2218
28.2064 | -20.2218 | -20.2218 | -20.2218
28.2462 | -20.2218 | -20.2218 | -20.2218
28.2861 | -20.2218 | -20.2218 | -20.2218
28.3259 | -20.2218 | -20.2218 | -20.2218
28.3657 | -20.2218 | -20.2218 | -20.2218
28.4056 | -20.2218 | -20.2218 | -20.2218
28.4454 | -20.2218 | -20.2218 | -20.2218
28.4853 | -20.2218 | -20.2218 | -20.2218
28.5251 | -20.2218 | -20.2218 | -20.2218
28.5649 | -20.2218 | -20.2218 | -20.2218
28.6048 | -20.2218 | -20.2218 | -20.2218
28.6446 | -20.2218 | -20.2218 | -20.2218
28.6845 | -20.2218 | -20.2218 | -20.2218
28.7243 | -20.2218 | -20.2218 | -20.2218
28.7641 | -20.2218 | -20.2218 | -20.2218
28.804 | -20.2218 | -20.2218 | -20.2218
28.8438 | -20.2218 | -20.2218 | -20.2218
28.8837 | -20.2218 | -20.2218 | -20.2218
28.9235 | -20.2218 | -20.2218 | -20.2218
28.9633 | -20.2218 | -20.2218 | -20.2218
29.0032 | -20.2218 | -20.2218 | -20.2218
29.043 | -20.2218 | -20.2218 | -20.2218
29.0829 | -20.2218 | -20.2218 | -20.2218
29.1227 | -20.2218 | -20.2218 | -20.2218
29.1625 | -20.2218 | -20.2218 | -20.2218
29.2024 | -20.2218 | -20.2218 | -20.2218
29.2422 | -20.2218 | -20.2218 | -20.2218
29.2821 | -20.2218 | -20.2218 | -20.2218
29.3219 | -20.2218 | -20.2218 | -20.2218
29.3617 | -20.2218 | -20.2218 | -20.2218
29.4016 | -20.2218 | -20.2218 | -20.2218
29.4414 | -20.2218 | -20.2218 | -20.2218
29.4813 | -20.2218 | -20.2218 | -20.2218
29.5211 | -20.2218 | -20.2218 | -20.2218
29.5609 | -20.2218 | -20.2218 | -20.2218
29.6008 | -20.2218 | -20.2218 | -20.2218
29.6406 | -20.2218 | -20.2218 | -20.2218
29.6804 | -20.2218 | -20.2218 | -20.2218
29.7203 | -20.2218 | -20.2218 | -20.2218
29.7601 | -20.2218 | -20.2218 | -20.2218
29.8 | -20.2218 | -20.2218 | -20.2218
29.8398 | -20.2218 | -20.2218 | -20.2218
29.8796 | -20.2218 | -20.2218 | -20.2218
29.9195 | -20.2218 | -20.2218 | -20.2218
29.9593 | -20.2218 | -20.2218 | -20.2218
29.9992 | -20.2218 | -20.2218 | -20.2218
30.039 | -20.2218 | -20.2218 | -20.2218
30.0788 | -20.2218 | -20.2218 | -20.2218
30.1187 | -20.2218 | -20.2218 | -20.2218
30.1585 | -20.2218 | -20.2218 | -20.2218
30.1984 | -20.2218 | -20.2218 | -20.2218
30.2382 | -20.2218 | -20.2218 | -20.2218
30.278 | -20.2218 | -20.2218 | -20.2218
30.3179 | -20.2218 | -20.2218 | -20.2218
30.3577 | -20.2218 | -20.2218 | -20.2218
30.3976 | -20.2218 | -20.2218 | -20.2218
30.4374 | -20.2218 | -20.2218 | -20.2218
30.4772 | -20.2218 | -20.2218 | -20.2218
30.5171 | -20.2218 | -20.2218 | -20.2218
30.5569 | -20.2218 | -20.2218 | -20.2218
30.5968 | -20.2218 | -20.2218 | -20.2218
30.6366 | -20.2218 | -20.2218 | -20.2218
30.6764 | -20.2218 | -20.2218 | -20.2218
30.7163 | -20.2218 | -20.2218 | -20.2218
30.7561 | -20.4219 | -20.4219 | -20.4219
30.796 | -20.6812 | -20.6812 | -20.6812
30.8358 | -25.1488 | -25.1488 | -25.1488
30.8756 | -25.7914 | -25.7914 | -25.7914
30.9155 | -27.259 | -27.259 | -27.259
30.9553 | -28.3141 | -28.3141 | -28.3141
30.9952 | -29.3692 | -29.3692 | -29.3692
31.035 | -30.1112 | -30.1112 | -30.1112
31.0748 | -31.4795 | -31.4795 | -31.4795
31.1147 | -32.5346 | -32.5346 | -32.5346
31.1545 | -33.5897 | -33.5897 | -33.5897
31.1944 | -34.4309 | -34.4309 | -34.4309
31.2342 | -35.6999 | -35.6999 | -35.6999
31.274 | -36.755 | -36.755 | -36.755
31.3139 | -37.8101 | -37.8101 | -37.8101
31.3537 | -38.7507 | -38.7507 | -38.7507
31.3935 | -39.9204 | -39.9204 | -39.9204
31.4334 | -40.9755 | -40.9755 | -40.9755
31.4732 | -42.0306 | -42.0306 | -42.0306
31.5131 | -43.0704 | -43.0704 | -43.0704
31.5529 | -44.1382 | -44.1382 | -44.1382
31.5927 | -45.1959 | -45.1959 | -45.1959
31.6326 | -45.6184 | -45.6184 | -45.6184
31.6724 | -45.6409 | -45.6409 | -45.6409
31.7123 | -45.8526 | -45.8526 | -45.8526
31.7521 | -46.0516 | -46.0516 | -46.0516
31.7919 | -46.0516 | -46.0516 | -46.0516
31.8318 | -46.0516 | -46.0516 | -46.0516
31.8716 | -46.5476 | -46.5476 | -46.5476
31.9115 | -46.7002 | -46.7002 | -46.7002
31.9513 | -46.8527 | -46.8527 | -46.8527
31.9911 | -46.8728 | -46.8728 | -46.8728
32.031 | -47.0756 | -47.0756 | -47.0756
32.0708 | -47.2834 | -47.2834 | -47.2834
32.1107 | -47.2834 | -47.2834 | -47.2834
32.1505 | -47.2834 | -47.2834 | -47.2834
32.1903 | -47.768 | -47.768 | -47.768
32.2302 | -47.9205 | -47.9205 | -47.9205
32.27 | -48.073 | -48.073 | -48.073
32.3099 | -48.1047 | -48.1047 | -48.1047
32.3497 | -48.2995 | -48.2995 | -48.2995
32.3895 | -48.5153 | -48.5153 | -48.5153
32.4294 | -48.5153 | -48.5153 | -48.5153
32.4692 | -48.5153 | -48.5153 | -48.5153
32.5091 | -48.9883 | -48.9883 | -48.9883
32.5489 | -49.1408 | -49.1408 | -49.1408
32.5887 | -49.2934 | -49.2934 | -49.2934
32.6286 | -49.5656 | -49.5656 | -49.5656
32.6684 | -49.8107 | -49.8107 | -49.8107
32.7083 | -50.0368 | -50.0368 | -50.0368
32.7481 | -50.1558 | -50.1558 | -50.1558
32.7879 | -50.2749 | -50.2749 | -50.2749
32.8278 | -50.7573 | -50.7573 | -50.7573
32.8676 | -50.9099 | -50.9099 | -50.9099
32.9074 | -51.0624 | -51.0624 | -51.0624
32.9473 | -51.3044 | -51.3044 | -51.3044
32.9871 | -51.5357 | -51.5357 | -51.5357
33.027 | -51.7542 | -51.7542 | -51.7542
33.0668 | -51.8613 | -51.8613 | -51.8613
33.1066 | -51.9624 | -51.9624 | -51.9624
33.1465 | -52.4293 | -52.4293 | -52.4293
33.1863 | -52.5818 | -52.5818 | -52.5818
33.2262 | -52.7344 | -52.7344 | -52.7344
33.266 | -52.9491 | -52.9491 | -52.9491
33.3058 | -53.1671 | -53.1671 | -53.1671
33.3457 | -53.3763 | -53.3763 | -53.3763
33.3855 | -53.4754 | -53.4754 | -53.4754
33.4254 | -53.5584 | -53.5584 | -53.5584
33.4652 | -54.0101 | -54.0101 | -54.0101
33.505 | -54.1626 | -54.1626 | -54.1626
33.5449 | -54.3152 | -54.3152 | -54.3152
33.5847 | -54.4751 | -54.4751 | -54.4751
33.6246 | -54.6706 | -54.6706 | -54.6706
33.6644 | -54.8713 | -54.8713 | -54.8713
33.7042 | -54.928 | -54.928 | -54.928
33.7441 | -54.9482 | -54.9482 | -54.9482
33.7839 | -54.9424 | -54.9424 | -54.9424
33.8238 | -54.9319 | -54.9319 | -54.9319
33.8636 | -54.9213 | -54.9213 | -54.9213
33.9034 | -54.9108 | -54.9108 | -54.9108
33.9433 | -54.8635 | -54.8635 | -54.8635
33.9831 | -54.8098 | -54.8098 | -54.8098
34.023 | -54.7562 | -54.7562 | -54.7562
34.0628 | -54.7025 | -54.7025 | -54.7025
34.1026 | -54.612 | -54.612 | -54.612
34.1425 | -54.5152 | -54.5152 | -54.5152
34.1823 | -54.4184 | -54.4184 | -54.4184
34.2222 | -54.3216 | -54.3216 | -54.3216
34.262 | -54.175 | -54.175 | -54.175
34.3018 | -54.0202 | -54.0202 | -54.0202
34.3417 | -53.8655 | -53.8655 | -53.8655
34.3815 | -53.7107 | -53.7107 | -53.7107
34.4214 | -53.4883 | -53.4883 | -53.4883
34.4612 | -53.2552 | -53.2552 | -53.2552
34.501 | -53.0221 | -53.0221 | -53.0221
34.5409 | -52.7891 | -52.7891 | -52.7891
34.5807 | -52.488 | -52.488 | -52.488
34.6205 | -52.1766 | -52.1766 | -52.1766
34.6604 | -51.8653 | -51.8653 | -51.8653
34.7002 | -51.5539 | -51.5539 | -51.5539
34.7401 | -51.1674 | -51.1674 | -51.1674
34.7799 | -50.7699 | -50.7699 | -50.7699
34.8197 | -50.3724 | -50.3724 | -50.3724
34.8596 | -49.9748 | -49.9748 | -49.9748
34.8994 | -49.4992 | -49.4992 | -49.4992
34.9393 | -49.0125 | -49.0125 | -49.0125
34.9791 | -48.5259 | -48.5259 | -48.5259
35.0189 | -48.0392 | -48.0392 | -48.0392
35.0588 | -47.4747 | -47.4747 | -47.4747
35.0986 | -46.8995 | -46.8995 | -46.8995
35.1385 | -46.3244 | -46.3244 | -46.3244
35.1783 | -45.7493 | -45.7493 | -45.7493
35.2181 | -45.1263 | -45.1263 | -45.1263
35.258 | -44.4969 | -44.4969 | -44.4969
35.2978 | -43.8676 | -43.8676 | -43.8676
35.3377 | -43.2383 | -43.2383 | -43.2383
35.3775 | -43.5122 | -43.5122 | -43.5122
35.4173 | -43.9 | -43.9 | -43.9
35.4572 | -44.2878 | -44.2878 | -44.2878
35.497 | -44.6757 | -44.6757 | -44.6757
35.5369 | -44.9139 | -44.9139 | -44.9139
35.5767 | -44.1937 | -44.1937 | -44.1937
35.6165 | -43.4734 | -43.4734 | -43.4734
35.6564 | -42.7532 | -42.7532 | -42.7532
35.6962 | -42.0333 | -42.0333 | -42.0333
35.7361 | -41.3135 | -41.3135 | -41.3135
35.7759 | -40.5937 | -40.5937 | -40.5937
35.8157 | -39.8739 | -39.8739 | -39.8739
35.8556 | -39.1544 | -39.1544 | -39.1544
35.8954 | -38.4351 | -38.4351 | -38.4351
35.9353 | -37.7157 | -37.7157 | -37.7157
35.9751 | -36.9963 | -36.9963 | -36.9963
36.0149 | -36.33 | -36.33 | -36.33
36.0548 | -35.6695 | -35.6695 | -35.6695
36.0946 | -35.0089 | -35.0089 | -35.0089
36.1345 | -34.3483 | -34.3483 | -34.3483
36.1743 | -33.7738 | -33.7738 | -33.7738
36.2141 | -33.208 | -33.208 | -33.208
36.254 | -32.6422 | -32.6422 | -32.6422
36.2938 | -32.0765 | -32.0765 | -32.0765
36.3336 | -31.5972 | -31.5972 | -31.5972
36.3735 | -31.1262 | -31.1262 | -31.1262
36.4133 | -30.6553 | -30.6553 | -30.6553
36.4532 | -30.1844 | -30.1844 | -30.1844
36.493 | -29.85 | -29.85 | -29.85
36.5328 | -29.5282 | -29.5282 | -29.5282
36.5727 | -29.2064 | -29.2064 | -29.2064
36.6125 | -28.8847 | -28.8847 | -28.8847
36.6524 | -28.7046 | -28.7046 | -28.7046
36.6922 | -28.5368 | -28.5368 | -28.5368
36.732 | -28.3691 | -28.3691 | -28.3691
36.7719 | -28.2013 | -28.2013 | -28.2013
36.8117 | -27.7214 | -27.7214 | -27.7214
36.8516 | -27.2157 | -27.2157 | -27.2157
36.8914 | -26.7101 | -26.7101 | -26.7101
36.9312 | -26.2045 | -26.2045 | -26.2045
36.9711 | -25.6675 | -25.6675 | -25.6675
37.0109 | -25.1282 | -25.1282 | -25.1282
37.0508 | -24.5888 | -24.5888 | -24.5888
37.0906 | -24.0495 | -24.0495 | -24.0495
37.1304 | -23.4787 | -23.4787 | -23.4787
37.1703 | -22.9057 | -22.9057 | -22.9057
37.2101 | -22.3326 | -22.3326 | -22.3326
37.25 | -21.7595 | -21.7595 | -21.7595
37.2898 | -21.1549 | -21.1549 | -21.1549
37.3296 | -20.5481 | -20.5481 | -20.5481
37.3695 | -19.9413 | -19.9413 | -19.9413
37.4093 | -19.3346 | -19.3346 | -19.3346
37.4492 | -18.732 | -18.732 | -18.732
37.489 | -18.1297 | -18.1297 | -18.1297
37.5288 | -17.5274 | -17.5274 | -17.5274
37.5687 | -16.9251 | -16.9251 | -16.9251
37.6085 | -16.3539 | -16.3539 | -16.3539
37.6484 | -15.7845 | -15.7845 | -15.7845
37.6882 | -15.2151 | -15.2151 | -15.2151
37.728 | -14.6457 | -14.6457 | -14.6457
37.7679 | -14.1076 | -14.1076 | -14.1076
37.8077 | -13.5711 | -13.5711 | -13.5711
37.8476 | -13.0347 | -13.0347 | -13.0347
37.8874 | -12.4982 | -12.4982 | -12.4982
37.9272 | -11.9932 | -11.9932 | -11.9932
37.9671 | -11.4896 | -11.4896 | -11.4896
38.0069 | -10.9861 | -10.9861 | -10.9861
38.0467 | -10.4826 | -10.4826 | -10.4826
38.0866 | -10.0185 | -10.0185 | -10.0185
38.1264 | -9.5561 | -9.5561 | -9.5561
38.1663 | -9.0937 | -9.0937 | -9.0937
38.2061 | -8.6314 | -8.6314 | -8.6314
38.2459 | -8.2091 | -8.2091 | -8.2091
38.2858 | -7.7885 | -7.7885 | -7.7885
38.3256 | -7.3679 | -7.3679 | -7.3679
38.3655 | -6.9474 | -6.9474 | -6.9474
38.4053 | -6.567 | -6.567 | -6.567
38.4451 | -6.1882 | -6.1882 | -6.1882
38.485 | -5.8094 | -5.8094 | -5.8094
38.5248 | -5.4306 | -5.4306 | -5.4306
38.5647 | -5.0936 | -5.0936 | -5.0936
38.6045 | -4.758 | -4.758 | -4.758
38.6443 | -4.4224 | -4.4224 | -4.4224
38.6842 | -4.0867 | -4.0867 | -4.0867
38.724 | -3.7966 | -3.7966 | -3.7966
38.7639 | -3.5077 | -3.5077 | -3.5077
38.8037 | -3.2189 | -3.2189 | -3.2189
38.8435 | -2.9301 | -2.9301 | -2.9301
38.8834 | -2.6869 | -2.6869 | -2.6869
38.9232 | -2.4448 | -2.4448 | -2.4448
38.9631 | -2.2027 | -2.2027 | -2.2027
39.0029 | -1.9607 | -1.9607 | -1.9607
39.0427 | -1.7644 | -1.7644 | -1.7644
39.0826 | -1.5691 | -1.5691 | -1.5691
39.1224 | -1.3738 | -1.3738 | -1.3738
39.1623 | -1.1785 | -1.1785 | -1.1785
39.2021 | -1.0307 | -1.0307 | -1.0307
39.2419 | -0.88362 | -0.88362 | -0.88362
39.2818 | -0.73655 | -0.73655 | -0.73655
39.3216 | -0.58947 | -0.58947 | -0.58947
39.3615 | -0.49084 | -0.49084 | -0.49084
39.4013 | -0.39279 | -0.39279 | -0.39279
39.4411 | -0.29474 | -0.29474 | -0.29474
39.481 | -0.19669 | -0.19669 | -0.19669
39.5208 | -0.14727 | -0.14727 | -0.14727
39.5607 | -0.098246 | -0.098246 | -0.098246
39.6005 | -0.049221 | -0.049221 | -0.049221
39.6403 | -0.0001961 | -0.0001961 | -0.0001961
39.6802 | 1.1161e-13 | 1.1161e-13 | 1.1161e-13
39.72 | 1.1161e-13 | 1.1161e-13 | 1.1161e-13
39.7598 | 1.1161e-13 | 1.1161e-13 | 1.1161e-13
39.7997 | 1.1161e-13 | 1.1161e-13 | 1.1161e-13

## Bending_Mom_Data
Distance from nozzle exit plane [m] | Bending Moment Data [kNm]
Altitude [m] | 9.4184 | Best | Worst
Mach Number | 1.1637
Time to MaxQ [s] | 73.1467
0 | 0 | 0 | 0
0.03984 | 0 | 0 | 0
0.079679 | 0 | 0 | 0
0.11952 | 0 | 0 | 0
0.15936 | 0 | 0 | 0
0.1992 | 0 | 0 | 0
0.23904 | 0 | 0 | 0
0.27888 | 0 | 0 | 0
0.31872 | 0 | 0 | 0
0.35856 | 0 | 0 | 0
0.3984 | 0 | 0 | 0
0.43823 | 0 | 0 | 0
0.47807 | 0 | 0 | 0
0.51791 | 0 | 0 | 0
0.55775 | 0 | 0 | 0
0.59759 | 0 | 0 | 0
0.63743 | 0 | 0 | 0
0.67727 | 0 | 0 | 0
0.71711 | 0 | 0 | 0
0.75695 | 0 | 0 | 0
0.79679 | 0 | 0 | 0
0.83663 | 0 | 0 | 0
0.87647 | 0 | 0 | 0
0.91631 | 0 | 0 | 0
0.95615 | 0 | 0 | 0
0.99599 | 0 | 0 | 0
1.0358 | 0 | 0 | 0
1.0757 | 0 | 0 | 0
1.1155 | 0 | 0 | 0
1.1553 | 0 | 0 | 0
1.1952 | 0 | 0 | 0
1.235 | 0 | 0 | 0
1.2749 | 0 | 0 | 0
1.3147 | 0 | 0 | 0
1.3545 | 0 | 0 | 0
1.3944 | 0 | 0 | 0
1.4342 | 0 | 0 | 0
1.4741 | 0 | 0 | 0
1.5139 | 0 | 0 | 0
1.5537 | 0 | 0 | 0
1.5936 | 0 | 0 | 0
1.6334 | 0 | 0 | 0
1.6733 | 0 | 0 | 0
1.7131 | 0 | 0 | 0
1.7529 | 0 | 0 | 0
1.7928 | 0 | 0 | 0
1.8326 | 0 | 0 | 0
1.8725 | 0 | 0 | 0
1.9123 | 0 | 0 | 0
1.9521 | 3.9159 | 3.9159 | 3.9159
1.992 | 9.5103 | 9.5103 | 9.5103
2.0318 | 15.1046 | 15.1046 | 15.1046
2.0717 | 20.699 | 20.699 | 20.699
2.1115 | 26.2934 | 26.2934 | 26.2934
2.1513 | 31.8399 | 31.8399 | 31.8399
2.1912 | 37.2048 | 37.2048 | 37.2048
2.231 | 42.5698 | 42.5698 | 42.5698
2.2709 | 47.9347 | 47.9347 | 47.9347
2.3107 | 53.2996 | 53.2996 | 53.2996
2.3505 | 58.6645 | 58.6645 | 58.6645
2.3904 | 63.865 | 63.865 | 63.865
2.4302 | 69.0005 | 69.0005 | 69.0005
2.4701 | 74.136 | 74.136 | 74.136
2.5099 | 79.2715 | 79.2715 | 79.2715
2.5497 | 84.407 | 84.407 | 84.407
2.5896 | 89.4908 | 89.4908 | 89.4908
2.6294 | 94.3969 | 94.3969 | 94.3969
2.6692 | 99.303 | 99.303 | 99.303
2.7091 | 104.2091 | 104.2091 | 104.2091
2.7489 | 109.1151 | 109.1151 | 109.1151
2.7888 | 114.0212 | 114.0212 | 114.0212
2.8286 | 118.759 | 118.759 | 118.759
2.8684 | 123.4356 | 123.4356 | 123.4356
2.9083 | 128.1122 | 128.1122 | 128.1122
2.9481 | 132.7889 | 132.7889 | 132.7889
2.988 | 137.4655 | 137.4655 | 137.4655
3.0278 | 142.0866 | 142.0866 | 142.0866
3.0676 | 146.5339 | 146.5339 | 146.5339
3.1075 | 150.9811 | 150.9811 | 150.9811
3.1473 | 155.4283 | 155.4283 | 155.4283
3.1872 | 159.8755 | 159.8755 | 159.8755
3.227 | 164.3227 | 164.3227 | 164.3227
3.2668 | 168.5978 | 168.5978 | 168.5978
3.3067 | 172.8155 | 172.8155 | 172.8155
3.3465 | 177.0333 | 177.0333 | 177.0333
3.3864 | 181.2511 | 181.2511 | 181.2511
3.4262 | 185.4689 | 185.4689 | 185.4689
3.466 | 189.6273 | 189.6273 | 189.6273
3.5059 | 193.6156 | 193.6156 | 193.6156
3.5457 | 197.604 | 197.604 | 197.604
3.5856 | 201.5923 | 201.5923 | 201.5923
3.6254 | 205.5807 | 205.5807 | 205.5807
3.6652 | 209.569 | 209.569 | 209.569
3.7051 | 213.3814 | 213.3814 | 213.3814
3.7449 | 217.1403 | 217.1403 | 217.1403
3.7848 | 220.8992 | 220.8992 | 220.8992
3.8246 | 224.6582 | 224.6582 | 224.6582
3.8644 | 228.4171 | 228.4171 | 228.4171
3.9043 | 232.1128 | 232.1128 | 232.1128
3.9441 | 235.6423 | 235.6423 | 235.6423
3.984 | 239.1718 | 239.1718 | 239.1718
4.0238 | 242.7013 | 242.7013 | 242.7013
4.0636 | 246.2308 | 246.2308 | 246.2308
4.1035 | 249.7603 | 249.7603 | 249.7603
4.1433 | 253.1099 | 253.1099 | 253.1099
4.1832 | 256.41 | 256.41 | 256.41
4.223 | 259.71 | 259.71 | 259.71
4.2628 | 263.0101 | 263.0101 | 263.0101
4.3027 | 266.3101 | 266.3101 | 266.3101
4.3425 | 269.5431 | 269.5431 | 269.5431
4.3823 | 272.6138 | 272.6138 | 272.6138
4.4222 | 275.6844 | 275.6844 | 275.6844
4.462 | 278.755 | 278.755 | 278.755
4.5019 | 281.8257 | 281.8257 | 281.8257
4.5417 | 284.8963 | 284.8963 | 284.8963
4.5815 | 287.7832 | 287.7832 | 287.7832
4.6214 | 290.6244 | 290.6244 | 290.6244
4.6612 | 293.4656 | 293.4656 | 293.4656
4.7011 | 296.3069 | 296.3069 | 296.3069
4.7409 | 299.1481 | 299.1481 | 299.1481
4.7807 | 301.9183 | 301.9183 | 301.9183
4.8206 | 304.5301 | 304.5301 | 304.5301
4.8604 | 307.1419 | 307.1419 | 307.1419
4.9003 | 309.7537 | 309.7537 | 309.7537
4.9401 | 312.3654 | 312.3654 | 312.3654
4.9799 | 314.9772 | 314.9772 | 314.9772
5.0198 | 317.4014 | 317.4014 | 317.4014
5.0596 | 319.7838 | 319.7838 | 319.7838
5.0995 | 322.1661 | 322.1661 | 322.1661
5.1393 | 324.5485 | 324.5485 | 324.5485
5.1791 | 326.9308 | 326.9308 | 326.9308
5.219 | 329.2384 | 329.2384 | 329.2384
5.2588 | 331.3913 | 331.3913 | 331.3913
5.2987 | 333.5442 | 333.5442 | 333.5442
5.3385 | 335.6971 | 335.6971 | 335.6971
5.3783 | 337.8501 | 337.8501 | 337.8501
5.4182 | 340.003 | 340.003 | 340.003
5.458 | 341.9645 | 341.9645 | 341.9645
5.4979 | 343.888 | 343.888 | 343.888
5.5377 | 345.8115 | 345.8115 | 345.8115
5.5775 | 347.735 | 347.735 | 347.735
5.6174 | 349.6584 | 349.6584 | 349.6584
5.6572 | 351.5033 | 351.5033 | 351.5033
5.6971 | 353.1974 | 353.1974 | 353.1974
5.7369 | 354.8914 | 354.8914 | 354.8914
5.7767 | 356.5855 | 356.5855 | 356.5855
5.8166 | 358.2795 | 358.2795 | 358.2795
5.8564 | 359.9736 | 359.9736 | 359.9736
5.8963 | 361.4724 | 361.4724 | 361.4724
5.9361 | 362.937 | 362.937 | 362.937
5.9759 | 364.4016 | 364.4016 | 364.4016
6.0158 | 365.8663 | 365.8663 | 365.8663
6.0556 | 367.3309 | 367.3309 | 367.3309
6.0954 | 368.7131 | 368.7131 | 368.7131
6.1353 | 369.9483 | 369.9483 | 369.9483
6.1751 | 371.1835 | 371.1835 | 371.1835
6.215 | 372.4187 | 372.4187 | 372.4187
6.2548 | 373.6539 | 373.6539 | 373.6539
6.2946 | 374.8891 | 374.8891 | 374.8891
6.3345 | 376.1243 | 376.1243 | 376.1243
6.3743 | 377.3595 | 377.3595 | 377.3595
6.4142 | 378.5947 | 378.5947 | 378.5947
6.454 | 379.8299 | 379.8299 | 379.8299
6.4938 | 381.0651 | 381.0651 | 381.0651
6.5337 | 382.3003 | 382.3003 | 382.3003
6.5735 | 383.5355 | 383.5355 | 383.5355
6.6134 | 384.7707 | 384.7707 | 384.7707
6.6532 | 386.0059 | 386.0059 | 386.0059
6.693 | 387.2411 | 387.2411 | 387.2411
6.7329 | 388.4763 | 388.4763 | 388.4763
6.7727 | 389.7115 | 389.7115 | 389.7115
6.8126 | 390.9467 | 390.9467 | 390.9467
6.8524 | 392.1819 | 392.1819 | 392.1819
6.8922 | 393.4171 | 393.4171 | 393.4171
6.9321 | 394.6523 | 394.6523 | 394.6523
6.9719 | 395.8875 | 395.8875 | 395.8875
7.0118 | 397.1227 | 397.1227 | 397.1227
7.0516 | 398.3579 | 398.3579 | 398.3579
7.0914 | 399.5931 | 399.5931 | 399.5931
7.1313 | 400.8283 | 400.8283 | 400.8283
7.1711 | 402.0635 | 402.0635 | 402.0635
7.211 | 403.2987 | 403.2987 | 403.2987
7.2508 | 404.5339 | 404.5339 | 404.5339
7.2906 | 405.7691 | 405.7691 | 405.7691
7.3305 | 407.0043 | 407.0043 | 407.0043
7.3703 | 408.2395 | 408.2395 | 408.2395
7.4102 | 409.4747 | 409.4747 | 409.4747
7.45 | 410.7099 | 410.7099 | 410.7099
7.4898 | 411.9451 | 411.9451 | 411.9451
7.5297 | 413.1803 | 413.1803 | 413.1803
7.5695 | 414.4155 | 414.4155 | 414.4155
7.6093 | 415.6507 | 415.6507 | 415.6507
7.6492 | 416.8859 | 416.8859 | 416.8859
7.689 | 418.1211 | 418.1211 | 418.1211
7.7289 | 419.3563 | 419.3563 | 419.3563
7.7687 | 420.5915 | 420.5915 | 420.5915
7.8085 | 421.8268 | 421.8268 | 421.8268
7.8484 | 423.062 | 423.062 | 423.062
7.8882 | 424.2972 | 424.2972 | 424.2972
7.9281 | 425.5324 | 425.5324 | 425.5324
7.9679 | 426.7676 | 426.7676 | 426.7676
8.0077 | 428.0028 | 428.0028 | 428.0028
8.0476 | 429.238 | 429.238 | 429.238
8.0874 | 430.4732 | 430.4732 | 430.4732
8.1273 | 431.7084 | 431.7084 | 431.7084
8.1671 | 432.9436 | 432.9436 | 432.9436
8.2069 | 434.1788 | 434.1788 | 434.1788
8.2468 | 435.414 | 435.414 | 435.414
8.2866 | 436.6492 | 436.6492 | 436.6492
8.3265 | 437.8844 | 437.8844 | 437.8844
8.3663 | 439.1196 | 439.1196 | 439.1196
8.4061 | 440.3548 | 440.3548 | 440.3548
8.446 | 441.59 | 441.59 | 441.59
8.4858 | 442.8252 | 442.8252 | 442.8252
8.5257 | 444.0604 | 444.0604 | 444.0604
8.5655 | 445.2956 | 445.2956 | 445.2956
8.6053 | 446.5308 | 446.5308 | 446.5308
8.6452 | 447.766 | 447.766 | 447.766
8.685 | 449.0012 | 449.0012 | 449.0012
8.7249 | 450.2364 | 450.2364 | 450.2364
8.7647 | 451.4716 | 451.4716 | 451.4716
8.8045 | 452.7068 | 452.7068 | 452.7068
8.8444 | 453.942 | 453.942 | 453.942
8.8842 | 455.1772 | 455.1772 | 455.1772
8.9241 | 456.4124 | 456.4124 | 456.4124
8.9639 | 457.6476 | 457.6476 | 457.6476
9.0037 | 458.8828 | 458.8828 | 458.8828
9.0436 | 460.118 | 460.118 | 460.118
9.0834 | 461.2913 | 461.2913 | 461.2913
9.1233 | 462.4392 | 462.4392 | 462.4392
9.1631 | 463.5872 | 463.5872 | 463.5872
9.2029 | 464.7352 | 464.7352 | 464.7352
9.2428 | 465.8831 | 465.8831 | 465.8831
9.2826 | 467.0311 | 467.0311 | 467.0311
9.3224 | 468.1791 | 468.1791 | 468.1791
9.3623 | 469.327 | 469.327 | 469.327
9.4021 | 470.475 | 470.475 | 470.475
9.442 | 471.623 | 471.623 | 471.623
9.4818 | 472.7709 | 472.7709 | 472.7709
9.5216 | 473.9189 | 473.9189 | 473.9189
9.5615 | 475.0669 | 475.0669 | 475.0669
9.6013 | 476.2148 | 476.2148 | 476.2148
9.6412 | 477.3395 | 477.3395 | 477.3395
9.681 | 478.4002 | 478.4002 | 478.4002
9.7208 | 479.4609 | 479.4609 | 479.4609
9.7607 | 480.5217 | 480.5217 | 480.5217
9.8005 | 481.5824 | 481.5824 | 481.5824
9.8404 | 482.6431 | 482.6431 | 482.6431
9.8802 | 483.7038 | 483.7038 | 483.7038
9.92 | 484.7646 | 484.7646 | 484.7646
9.9599 | 485.8253 | 485.8253 | 485.8253
9.9997 | 486.886 | 486.886 | 486.886
10.0396 | 487.9468 | 487.9468 | 487.9468
10.0794 | 489.0075 | 489.0075 | 489.0075
10.1192 | 490.0682 | 490.0682 | 490.0682
10.1591 | 491.129 | 491.129 | 491.129
10.1989 | 492.1897 | 492.1897 | 492.1897
10.2388 | 493.1785 | 493.1785 | 493.1785
10.2786 | 494.152 | 494.152 | 494.152
10.3184 | 495.1255 | 495.1255 | 495.1255
10.3583 | 496.099 | 496.099 | 496.099
10.3981 | 497.0725 | 497.0725 | 497.0725
10.438 | 498.046 | 498.046 | 498.046
10.4778 | 499.0195 | 499.0195 | 499.0195
10.5176 | 499.993 | 499.993 | 499.993
10.5575 | 500.9665 | 500.9665 | 500.9665
10.5973 | 501.94 | 501.94 | 501.94
10.6372 | 502.9135 | 502.9135 | 502.9135
10.677 | 503.887 | 503.887 | 503.887
10.7168 | 504.8605 | 504.8605 | 504.8605
10.7567 | 505.8339 | 505.8339 | 505.8339
10.7965 | 506.7742 | 506.7742 | 506.7742
10.8364 | 507.6604 | 507.6604 | 507.6604
10.8762 | 508.5467 | 508.5467 | 508.5467
10.916 | 509.4329 | 509.4329 | 509.4329
10.9559 | 510.3192 | 510.3192 | 510.3192
10.9957 | 511.2055 | 511.2055 | 511.2055
11.0355 | 512.0917 | 512.0917 | 512.0917
11.0754 | 512.978 | 512.978 | 512.978
11.1152 | 513.8642 | 513.8642 | 513.8642
11.1551 | 514.7505 | 514.7505 | 514.7505
11.1949 | 515.6368 | 515.6368 | 515.6368
11.2347 | 516.523 | 516.523 | 516.523
11.2746 | 517.4093 | 517.4093 | 517.4093
11.3144 | 518.2955 | 518.2955 | 518.2955
11.3543 | 519.1818 | 519.1818 | 519.1818
11.3941 | 519.9862 | 519.9862 | 519.9862
11.4339 | 520.7852 | 520.7852 | 520.7852
11.4738 | 521.5842 | 521.5842 | 521.5842
11.5136 | 522.3833 | 522.3833 | 522.3833
11.5535 | 523.1823 | 523.1823 | 523.1823
11.5933 | 523.9813 | 523.9813 | 523.9813
11.6331 | 524.7803 | 524.7803 | 524.7803
11.673 | 525.5794 | 525.5794 | 525.5794
11.7128 | 526.3784 | 526.3784 | 526.3784
11.7527 | 527.1774 | 527.1774 | 527.1774
11.7925 | 527.9764 | 527.9764 | 527.9764
11.8323 | 528.7755 | 528.7755 | 528.7755
11.8722 | 529.5745 | 529.5745 | 529.5745
11.912 | 530.3735 | 530.3735 | 530.3735
11.9519 | 531.1293 | 531.1293 | 531.1293
11.9917 | 531.8411 | 531.8411 | 531.8411
12.0315 | 532.5529 | 532.5529 | 532.5529
12.0714 | 533.2646 | 533.2646 | 533.2646
12.1112 | 533.9764 | 533.9764 | 533.9764
12.1511 | 534.6882 | 534.6882 | 534.6882
12.1909 | 535.4 | 535.4 | 535.4
12.2307 | 536.1118 | 536.1118 | 536.1118
12.2706 | 536.8236 | 536.8236 | 536.8236
12.3104 | 537.5354 | 537.5354 | 537.5354
12.3503 | 538.2472 | 538.2472 | 538.2472
12.3901 | 538.959 | 538.959 | 538.959
12.4299 | 539.6708 | 539.6708 | 539.6708
12.4698 | 540.3825 | 540.3825 | 540.3825
12.5096 | 541.0897 | 541.0897 | 541.0897
12.5495 | 541.7143 | 541.7143 | 541.7143
12.5893 | 542.3388 | 542.3388 | 542.3388
12.6291 | 542.9634 | 542.9634 | 542.9634
12.669 | 543.5879 | 543.5879 | 543.5879
12.7088 | 544.2125 | 544.2125 | 544.2125
12.7486 | 544.837 | 544.837 | 544.837
12.7885 | 545.4616 | 545.4616 | 545.4616
12.8283 | 546.0862 | 546.0862 | 546.0862
12.8682 | 546.7107 | 546.7107 | 546.7107
12.908 | 547.3353 | 547.3353 | 547.3353
12.9478 | 547.9598 | 547.9598 | 547.9598
12.9877 | 548.5844 | 548.5844 | 548.5844
13.0275 | 549.2089 | 549.2089 | 549.2089
13.0674 | 549.8335 | 549.8335 | 549.8335
13.1072 | 550.4048 | 550.4048 | 550.4048
13.147 | 550.9421 | 550.9421 | 550.9421
13.1869 | 551.4795 | 551.4795 | 551.4795
13.2267 | 552.0168 | 552.0168 | 552.0168
13.2666 | 552.5541 | 552.5541 | 552.5541
13.3064 | 553.0914 | 553.0914 | 553.0914
13.3462 | 553.6287 | 553.6287 | 553.6287
13.3861 | 554.1661 | 554.1661 | 554.1661
13.4259 | 554.7034 | 554.7034 | 554.7034
13.4658 | 555.2407 | 555.2407 | 555.2407
13.5056 | 555.778 | 555.778 | 555.778
13.5454 | 556.3153 | 556.3153 | 556.3153
13.5853 | 556.8527 | 556.8527 | 556.8527
13.6251 | 557.39 | 557.39 | 557.39
13.665 | 557.9127 | 557.9127 | 557.9127
13.7048 | 558.3628 | 558.3628 | 558.3628
13.7446 | 558.8129 | 558.8129 | 558.8129
13.7845 | 559.263 | 559.263 | 559.263
13.8243 | 559.7131 | 559.7131 | 559.7131
13.8642 | 560.1631 | 560.1631 | 560.1631
13.904 | 560.6132 | 560.6132 | 560.6132
13.9438 | 561.0633 | 561.0633 | 561.0633
13.9837 | 561.5134 | 561.5134 | 561.5134
14.0235 | 561.9635 | 561.9635 | 561.9635
14.0634 | 562.4136 | 562.4136 | 562.4136
14.1032 | 562.8636 | 562.8636 | 562.8636
14.143 | 563.3137 | 563.3137 | 563.3137
14.1829 | 563.7638 | 563.7638 | 563.7638
14.2227 | 564.2139 | 564.2139 | 564.2139
14.2626 | 564.6008 | 564.6008 | 564.6008
14.3024 | 564.9637 | 564.9637 | 564.9637
14.3422 | 565.3265 | 565.3265 | 565.3265
14.3821 | 565.6893 | 565.6893 | 565.6893
14.4219 | 566.0522 | 566.0522 | 566.0522
14.4617 | 566.415 | 566.415 | 566.415
14.5016 | 566.7779 | 566.7779 | 566.7779
14.5414 | 567.1407 | 567.1407 | 567.1407
14.5813 | 567.5036 | 567.5036 | 567.5036
14.6211 | 567.8664 | 567.8664 | 567.8664
14.6609 | 568.2293 | 568.2293 | 568.2293
14.7008 | 568.5921 | 568.5921 | 568.5921
14.7406 | 568.955 | 568.955 | 568.955
14.7805 | 569.3178 | 569.3178 | 569.3178
14.8203 | 569.6561 | 569.6561 | 569.6561
14.8601 | 569.9318 | 569.9318 | 569.9318
14.9 | 569.9605 | 569.9605 | 569.9605
14.9398 | 569.94 | 569.94 | 569.94
14.9797 | 569.9195 | 569.9195 | 569.9195
15.0195 | 569.899 | 569.899 | 569.899
15.0593 | 569.8784 | 569.8784 | 569.8784
15.0992 | 569.8579 | 569.8579 | 569.8579
15.139 | 569.8374 | 569.8374 | 569.8374
15.1789 | 569.8169 | 569.8169 | 569.8169
15.2187 | 569.7964 | 569.7964 | 569.7964
15.2585 | 569.7759 | 569.7759 | 569.7759
15.2984 | 569.7554 | 569.7554 | 569.7554
15.3382 | 569.7349 | 569.7349 | 569.7349
15.3781 | 569.7144 | 569.7144 | 569.7144
15.4179 | 569.6208 | 569.6208 | 569.6208
15.4577 | 569.513 | 569.513 | 569.513
15.4976 | 569.4053 | 569.4053 | 569.4053
15.5374 | 569.2975 | 569.2975 | 569.2975
15.5773 | 569.1898 | 569.1898 | 569.1898
15.6171 | 569.0821 | 569.0821 | 569.0821
15.6569 | 568.9743 | 568.9743 | 568.9743
15.6968 | 568.8666 | 568.8666 | 568.8666
15.7366 | 568.7588 | 568.7588 | 568.7588
15.7765 | 568.6511 | 568.6511 | 568.6511
15.8163 | 568.5433 | 568.5433 | 568.5433
15.8561 | 568.4356 | 568.4356 | 568.4356
15.896 | 568.3279 | 568.3279 | 568.3279
15.9358 | 568.2201 | 568.2201 | 568.2201
15.9757 | 568.0779 | 568.0779 | 568.0779
16.0155 | 567.8829 | 567.8829 | 567.8829
16.0553 | 567.6879 | 567.6879 | 567.6879
16.0952 | 567.493 | 567.493 | 567.493
16.135 | 567.298 | 567.298 | 567.298
16.1748 | 567.103 | 567.103 | 567.103
16.2147 | 566.908 | 566.908 | 566.908
16.2545 | 566.713 | 566.713 | 566.713
16.2944 | 566.5181 | 566.5181 | 566.5181
16.3342 | 566.3231 | 566.3231 | 566.3231
16.374 | 566.1281 | 566.1281 | 566.1281
16.4139 | 565.9331 | 565.9331 | 565.9331
16.4537 | 565.7382 | 565.7382 | 565.7382
16.4936 | 565.5432 | 565.5432 | 565.5432
16.5334 | 565.3482 | 565.3482 | 565.3482
16.5732 | 565.0701 | 565.0701 | 565.0701
16.6131 | 564.7879 | 564.7879 | 564.7879
16.6529 | 564.5057 | 564.5057 | 564.5057
16.6928 | 564.2235 | 564.2235 | 564.2235
16.7326 | 563.9413 | 563.9413 | 563.9413
16.7724 | 563.6591 | 563.6591 | 563.6591
16.8123 | 563.3769 | 563.3769 | 563.3769
16.8521 | 563.0946 | 563.0946 | 563.0946
16.892 | 562.8124 | 562.8124 | 562.8124
16.9318 | 562.5302 | 562.5302 | 562.5302
16.9716 | 562.248 | 562.248 | 562.248
17.0115 | 561.9658 | 561.9658 | 561.9658
17.0513 | 561.6836 | 561.6836 | 561.6836
17.0912 | 561.4014 | 561.4014 | 561.4014
17.131 | 561.0747 | 561.0747 | 561.0747
17.1708 | 560.7053 | 560.7053 | 560.7053
17.2107 | 560.3358 | 560.3358 | 560.3358
17.2505 | 559.9664 | 559.9664 | 559.9664
17.2904 | 559.5969 | 559.5969 | 559.5969
17.3302 | 559.2275 | 559.2275 | 559.2275
17.37 | 558.858 | 558.858 | 558.858
17.4099 | 558.4886 | 558.4886 | 558.4886
17.4497 | 558.1191 | 558.1191 | 558.1191
17.4896 | 557.7497 | 557.7497 | 557.7497
17.5294 | 557.3802 | 557.3802 | 557.3802
17.5692 | 557.0108 | 557.0108 | 557.0108
17.6091 | 556.6413 | 556.6413 | 556.6413
17.6489 | 556.2719 | 556.2719 | 556.2719
17.6888 | 555.8966 | 555.8966 | 555.8966
17.7286 | 555.4399 | 555.4399 | 555.4399
17.7684 | 554.9833 | 554.9833 | 554.9833
17.8083 | 554.5266 | 554.5266 | 554.5266
17.8481 | 554.0699 | 554.0699 | 554.0699
17.8879 | 553.6132 | 553.6132 | 553.6132
17.9278 | 553.1565 | 553.1565 | 553.1565
17.9676 | 552.6998 | 552.6998 | 552.6998
18.0075 | 552.2432 | 552.2432 | 552.2432
18.0473 | 551.7865 | 551.7865 | 551.7865
18.0871 | 551.3298 | 551.3298 | 551.3298
18.127 | 550.8731 | 550.8731 | 550.8731
18.1668 | 550.4164 | 550.4164 | 550.4164
18.2067 | 549.9597 | 549.9597 | 549.9597
18.2465 | 549.5031 | 549.5031 | 549.5031
18.2863 | 548.992 | 548.992 | 548.992
18.3262 | 548.448 | 548.448 | 548.448
18.366 | 547.9041 | 547.9041 | 547.9041
18.4059 | 547.3602 | 547.3602 | 547.3602
18.4457 | 546.8163 | 546.8163 | 546.8163
18.4855 | 546.2724 | 546.2724 | 546.2724
18.5254 | 545.7284 | 545.7284 | 545.7284
18.5652 | 545.1845 | 545.1845 | 545.1845
18.6051 | 544.6406 | 544.6406 | 544.6406
18.6449 | 544.0967 | 544.0967 | 544.0967
18.6847 | 543.5528 | 543.5528 | 543.5528
18.7246 | 543.0089 | 543.0089 | 543.0089
18.7644 | 542.4649 | 542.4649 | 542.4649
18.8043 | 541.921 | 541.921 | 541.921
18.8441 | 541.3613 | 541.3613 | 541.3613
18.8839 | 540.7302 | 540.7302 | 540.7302
18.9238 | 540.099 | 540.099 | 540.099
18.9636 | 539.4679 | 539.4679 | 539.4679
19.0035 | 538.8367 | 538.8367 | 538.8367
19.0433 | 538.2056 | 538.2056 | 538.2056
19.0831 | 537.5744 | 537.5744 | 537.5744
19.123 | 536.9432 | 536.9432 | 536.9432
19.1628 | 536.3121 | 536.3121 | 536.3121
19.2027 | 535.6809 | 535.6809 | 535.6809
19.2425 | 535.0498 | 535.0498 | 535.0498
19.2823 | 534.4186 | 534.4186 | 534.4186
19.3222 | 533.7875 | 533.7875 | 533.7875
19.362 | 533.1563 | 533.1563 | 533.1563
19.4018 | 532.5252 | 532.5252 | 532.5252
19.4417 | 531.8296 | 531.8296 | 531.8296
19.4815 | 531.1113 | 531.1113 | 531.1113
19.5214 | 530.3929 | 530.3929 | 530.3929
19.5612 | 529.6745 | 529.6745 | 529.6745
19.601 | 528.9561 | 528.9561 | 528.9561
19.6409 | 528.2377 | 528.2377 | 528.2377
19.6807 | 527.5193 | 527.5193 | 527.5193
19.7206 | 526.8009 | 526.8009 | 526.8009
19.7604 | 526.0825 | 526.0825 | 526.0825
19.8002 | 525.3641 | 525.3641 | 525.3641
19.8401 | 524.6457 | 524.6457 | 524.6457
19.8799 | 523.9274 | 523.9274 | 523.9274
19.9198 | 523.209 | 523.209 | 523.209
19.9596 | 522.4906 | 522.4906 | 522.4906
19.9994 | 521.7465 | 521.7465 | 521.7465
20.0393 | 520.9408 | 520.9408 | 520.9408
20.0791 | 520.1352 | 520.1352 | 520.1352
20.119 | 519.3296 | 519.3296 | 519.3296
20.1588 | 518.524 | 518.524 | 518.524
20.1986 | 517.7183 | 517.7183 | 517.7183
20.2385 | 516.9127 | 516.9127 | 516.9127
20.2783 | 516.1071 | 516.1071 | 516.1071
20.3182 | 515.3015 | 515.3015 | 515.3015
20.358 | 514.4958 | 514.4958 | 514.4958
20.3978 | 513.6902 | 513.6902 | 513.6902
20.4377 | 512.8846 | 512.8846 | 512.8846
20.4775 | 512.0789 | 512.0789 | 512.0789
20.5174 | 511.2733 | 511.2733 | 511.2733
20.5572 | 510.4677 | 510.4677 | 510.4677
20.597 | 509.6621 | 509.6621 | 509.6621
20.6369 | 508.8564 | 508.8564 | 508.8564
20.6767 | 508.0508 | 508.0508 | 508.0508
20.7166 | 507.2452 | 507.2452 | 507.2452
20.7564 | 506.4396 | 506.4396 | 506.4396
20.7962 | 505.6339 | 505.6339 | 505.6339
20.8361 | 504.8283 | 504.8283 | 504.8283
20.8759 | 504.0227 | 504.0227 | 504.0227
20.9158 | 503.2171 | 503.2171 | 503.2171
20.9556 | 502.4114 | 502.4114 | 502.4114
20.9954 | 501.6058 | 501.6058 | 501.6058
21.0353 | 500.8002 | 500.8002 | 500.8002
21.0751 | 499.9946 | 499.9946 | 499.9946
21.1149 | 499.1889 | 499.1889 | 499.1889
21.1548 | 498.3833 | 498.3833 | 498.3833
21.1946 | 497.5777 | 497.5777 | 497.5777
21.2345 | 496.7721 | 496.7721 | 496.7721
21.2743 | 495.9664 | 495.9664 | 495.9664
21.3141 | 495.1608 | 495.1608 | 495.1608
21.354 | 494.3552 | 494.3552 | 494.3552
21.3938 | 493.5496 | 493.5496 | 493.5496
21.4337 | 492.7439 | 492.7439 | 492.7439
21.4735 | 491.9383 | 491.9383 | 491.9383
21.5133 | 491.1327 | 491.1327 | 491.1327
21.5532 | 490.3271 | 490.3271 | 490.3271
21.593 | 489.5214 | 489.5214 | 489.5214
21.6329 | 488.7158 | 488.7158 | 488.7158
21.6727 | 487.9102 | 487.9102 | 487.9102
21.7125 | 487.1046 | 487.1046 | 487.1046
21.7524 | 486.2989 | 486.2989 | 486.2989
21.7922 | 485.4933 | 485.4933 | 485.4933
21.8321 | 484.6877 | 484.6877 | 484.6877
21.8719 | 483.8821 | 483.8821 | 483.8821
21.9117 | 483.0764 | 483.0764 | 483.0764
21.9516 | 482.2708 | 482.2708 | 482.2708
21.9914 | 481.4652 | 481.4652 | 481.4652
22.0313 | 480.6596 | 480.6596 | 480.6596
22.0711 | 479.8539 | 479.8539 | 479.8539
22.1109 | 479.0483 | 479.0483 | 479.0483
22.1508 | 478.2427 | 478.2427 | 478.2427
22.1906 | 477.4371 | 477.4371 | 477.4371
22.2305 | 476.6314 | 476.6314 | 476.6314
22.2703 | 475.8258 | 475.8258 | 475.8258
22.3101 | 475.0202 | 475.0202 | 475.0202
22.35 | 474.2146 | 474.2146 | 474.2146
22.3898 | 473.4089 | 473.4089 | 473.4089
22.4297 | 472.6033 | 472.6033 | 472.6033
22.4695 | 471.7977 | 471.7977 | 471.7977
22.5093 | 470.9921 | 470.9921 | 470.9921
22.5492 | 470.1864 | 470.1864 | 470.1864
22.589 | 469.3808 | 469.3808 | 469.3808
22.6289 | 468.5752 | 468.5752 | 468.5752
22.6687 | 467.7696 | 467.7696 | 467.7696
22.7085 | 466.9639 | 466.9639 | 466.9639
22.7484 | 466.1583 | 466.1583 | 466.1583
22.7882 | 465.3527 | 465.3527 | 465.3527
22.828 | 464.5471 | 464.5471 | 464.5471
22.8679 | 463.7414 | 463.7414 | 463.7414
22.9077 | 462.9358 | 462.9358 | 462.9358
22.9476 | 462.1302 | 462.1302 | 462.1302
22.9874 | 461.3246 | 461.3246 | 461.3246
23.0272 | 460.5189 | 460.5189 | 460.5189
23.0671 | 459.7133 | 459.7133 | 459.7133
23.1069 | 458.9077 | 458.9077 | 458.9077
23.1468 | 458.1021 | 458.1021 | 458.1021
23.1866 | 457.2964 | 457.2964 | 457.2964
23.2264 | 456.4908 | 456.4908 | 456.4908
23.2663 | 455.6852 | 455.6852 | 455.6852
23.3061 | 454.8796 | 454.8796 | 454.8796
23.346 | 454.0739 | 454.0739 | 454.0739
23.3858 | 453.2683 | 453.2683 | 453.2683
23.4256 | 452.4627 | 452.4627 | 452.4627
23.4655 | 451.6571 | 451.6571 | 451.6571
23.5053 | 450.8514 | 450.8514 | 450.8514
23.5452 | 450.0458 | 450.0458 | 450.0458
23.585 | 449.2402 | 449.2402 | 449.2402
23.6248 | 448.4346 | 448.4346 | 448.4346
23.6647 | 447.6289 | 447.6289 | 447.6289
23.7045 | 446.8233 | 446.8233 | 446.8233
23.7444 | 446.0177 | 446.0177 | 446.0177
23.7842 | 445.2121 | 445.2121 | 445.2121
23.824 | 444.4064 | 444.4064 | 444.4064
23.8639 | 443.6008 | 443.6008 | 443.6008
23.9037 | 442.7952 | 442.7952 | 442.7952
23.9436 | 441.9896 | 441.9896 | 441.9896
23.9834 | 441.1839 | 441.1839 | 441.1839
24.0232 | 440.3783 | 440.3783 | 440.3783
24.0631 | 439.5727 | 439.5727 | 439.5727
24.1029 | 438.7671 | 438.7671 | 438.7671
24.1428 | 437.9614 | 437.9614 | 437.9614
24.1826 | 437.1558 | 437.1558 | 437.1558
24.2224 | 436.3502 | 436.3502 | 436.3502
24.2623 | 435.5446 | 435.5446 | 435.5446
24.3021 | 434.7389 | 434.7389 | 434.7389
24.342 | 433.9333 | 433.9333 | 433.9333
24.3818 | 433.1277 | 433.1277 | 433.1277
24.4216 | 432.3221 | 432.3221 | 432.3221
24.4615 | 431.5164 | 431.5164 | 431.5164
24.5013 | 430.7108 | 430.7108 | 430.7108
24.5411 | 429.9052 | 429.9052 | 429.9052
24.581 | 429.0995 | 429.0995 | 429.0995
24.6208 | 428.2939 | 428.2939 | 428.2939
24.6607 | 427.4883 | 427.4883 | 427.4883
24.7005 | 426.6827 | 426.6827 | 426.6827
24.7403 | 425.877 | 425.877 | 425.877
24.7802 | 425.0714 | 425.0714 | 425.0714
24.82 | 424.2658 | 424.2658 | 424.2658
24.8599 | 423.4602 | 423.4602 | 423.4602
24.8997 | 422.6545 | 422.6545 | 422.6545
24.9395 | 421.8489 | 421.8489 | 421.8489
24.9794 | 421.0433 | 421.0433 | 421.0433
25.0192 | 420.2377 | 420.2377 | 420.2377
25.0591 | 419.432 | 419.432 | 419.432
25.0989 | 418.6264 | 418.6264 | 418.6264
25.1387 | 417.8208 | 417.8208 | 417.8208
25.1786 | 417.0152 | 417.0152 | 417.0152
25.2184 | 416.2095 | 416.2095 | 416.2095
25.2583 | 415.4039 | 415.4039 | 415.4039
25.2981 | 414.5983 | 414.5983 | 414.5983
25.3379 | 413.7927 | 413.7927 | 413.7927
25.3778 | 412.987 | 412.987 | 412.987
25.4176 | 412.1814 | 412.1814 | 412.1814
25.4575 | 411.3758 | 411.3758 | 411.3758
25.4973 | 410.5702 | 410.5702 | 410.5702
25.5371 | 409.7645 | 409.7645 | 409.7645
25.577 | 408.9589 | 408.9589 | 408.9589
25.6168 | 408.1533 | 408.1533 | 408.1533
25.6567 | 407.3477 | 407.3477 | 407.3477
25.6965 | 406.542 | 406.542 | 406.542
25.7363 | 405.7364 | 405.7364 | 405.7364
25.7762 | 404.9308 | 404.9308 | 404.9308
25.816 | 404.1252 | 404.1252 | 404.1252
25.8559 | 403.3195 | 403.3195 | 403.3195
25.8957 | 402.5139 | 402.5139 | 402.5139
25.9355 | 401.7083 | 401.7083 | 401.7083
25.9754 | 400.9027 | 400.9027 | 400.9027
26.0152 | 400.097 | 400.097 | 400.097
26.0551 | 399.2914 | 399.2914 | 399.2914
26.0949 | 398.4858 | 398.4858 | 398.4858
26.1347 | 397.6802 | 397.6802 | 397.6802
26.1746 | 396.8745 | 396.8745 | 396.8745
26.2144 | 396.0689 | 396.0689 | 396.0689
26.2542 | 395.2633 | 395.2633 | 395.2633
26.2941 | 394.4577 | 394.4577 | 394.4577
26.3339 | 393.652 | 393.652 | 393.652
26.3738 | 392.8464 | 392.8464 | 392.8464
26.4136 | 392.0408 | 392.0408 | 392.0408
26.4534 | 391.2352 | 391.2352 | 391.2352
26.4933 | 390.4295 | 390.4295 | 390.4295
26.5331 | 389.6239 | 389.6239 | 389.6239
26.573 | 388.8183 | 388.8183 | 388.8183
26.6128 | 388.0127 | 388.0127 | 388.0127
26.6526 | 387.207 | 387.207 | 387.207
26.6925 | 386.4014 | 386.4014 | 386.4014
26.7323 | 385.5958 | 385.5958 | 385.5958
26.7722 | 384.7902 | 384.7902 | 384.7902
26.812 | 383.9845 | 383.9845 | 383.9845
26.8518 | 383.1789 | 383.1789 | 383.1789
26.8917 | 382.3733 | 382.3733 | 382.3733
26.9315 | 381.5677 | 381.5677 | 381.5677
26.9714 | 380.762 | 380.762 | 380.762
27.0112 | 379.9564 | 379.9564 | 379.9564
27.051 | 379.1508 | 379.1508 | 379.1508
27.0909 | 378.3452 | 378.3452 | 378.3452
27.1307 | 377.5395 | 377.5395 | 377.5395
27.1706 | 376.7339 | 376.7339 | 376.7339
27.2104 | 375.9283 | 375.9283 | 375.9283
27.2502 | 375.1227 | 375.1227 | 375.1227
27.2901 | 374.317 | 374.317 | 374.317
27.3299 | 373.5114 | 373.5114 | 373.5114
27.3698 | 372.7058 | 372.7058 | 372.7058
27.4096 | 371.9002 | 371.9002 | 371.9002
27.4494 | 371.0945 | 371.0945 | 371.0945
27.4893 | 370.2889 | 370.2889 | 370.2889
27.5291 | 369.4833 | 369.4833 | 369.4833
27.569 | 368.6777 | 368.6777 | 368.6777
27.6088 | 367.872 | 367.872 | 367.872
27.6486 | 367.0664 | 367.0664 | 367.0664
27.6885 | 366.2608 | 366.2608 | 366.2608
27.7283 | 365.4552 | 365.4552 | 365.4552
27.7682 | 364.6495 | 364.6495 | 364.6495
27.808 | 363.8439 | 363.8439 | 363.8439
27.8478 | 363.0383 | 363.0383 | 363.0383
27.8877 | 362.2327 | 362.2327 | 362.2327
27.9275 | 361.427 | 361.427 | 361.427
27.9673 | 360.6214 | 360.6214 | 360.6214
28.0072 | 359.8158 | 359.8158 | 359.8158
28.047 | 359.0102 | 359.0102 | 359.0102
28.0869 | 358.2045 | 358.2045 | 358.2045
28.1267 | 357.3989 | 357.3989 | 357.3989
28.1665 | 356.5933 | 356.5933 | 356.5933
28.2064 | 355.7877 | 355.7877 | 355.7877
28.2462 | 354.982 | 354.982 | 354.982
28.2861 | 354.1764 | 354.1764 | 354.1764
28.3259 | 353.3708 | 353.3708 | 353.3708
28.3657 | 352.5652 | 352.5652 | 352.5652
28.4056 | 351.7595 | 351.7595 | 351.7595
28.4454 | 350.9539 | 350.9539 | 350.9539
28.4853 | 350.1483 | 350.1483 | 350.1483
28.5251 | 349.3426 | 349.3426 | 349.3426
28.5649 | 348.537 | 348.537 | 348.537
28.6048 | 347.7314 | 347.7314 | 347.7314
28.6446 | 346.9258 | 346.9258 | 346.9258
28.6845 | 346.1201 | 346.1201 | 346.1201
28.7243 | 345.3145 | 345.3145 | 345.3145
28.7641 | 344.5089 | 344.5089 | 344.5089
28.804 | 343.7033 | 343.7033 | 343.7033
28.8438 | 342.8976 | 342.8976 | 342.8976
28.8837 | 342.092 | 342.092 | 342.092
28.9235 | 341.2864 | 341.2864 | 341.2864
28.9633 | 340.4808 | 340.4808 | 340.4808
29.0032 | 339.6751 | 339.6751 | 339.6751
29.043 | 338.8695 | 338.8695 | 338.8695
29.0829 | 338.0639 | 338.0639 | 338.0639
29.1227 | 337.2583 | 337.2583 | 337.2583
29.1625 | 336.4526 | 336.4526 | 336.4526
29.2024 | 335.647 | 335.647 | 335.647
29.2422 | 334.8414 | 334.8414 | 334.8414
29.2821 | 334.0358 | 334.0358 | 334.0358
29.3219 | 333.2301 | 333.2301 | 333.2301
29.3617 | 332.4245 | 332.4245 | 332.4245
29.4016 | 331.6189 | 331.6189 | 331.6189
29.4414 | 330.8133 | 330.8133 | 330.8133
29.4813 | 330.0076 | 330.0076 | 330.0076
29.5211 | 329.202 | 329.202 | 329.202
29.5609 | 328.3964 | 328.3964 | 328.3964
29.6008 | 327.5908 | 327.5908 | 327.5908
29.6406 | 326.7851 | 326.7851 | 326.7851
29.6804 | 325.9795 | 325.9795 | 325.9795
29.7203 | 325.1739 | 325.1739 | 325.1739
29.7601 | 324.3683 | 324.3683 | 324.3683
29.8 | 323.5626 | 323.5626 | 323.5626
29.8398 | 322.757 | 322.757 | 322.757
29.8796 | 321.9514 | 321.9514 | 321.9514
29.9195 | 321.1458 | 321.1458 | 321.1458
29.9593 | 320.3401 | 320.3401 | 320.3401
29.9992 | 319.5345 | 319.5345 | 319.5345
30.039 | 318.7289 | 318.7289 | 318.7289
30.0788 | 317.9233 | 317.9233 | 317.9233
30.1187 | 317.1176 | 317.1176 | 317.1176
30.1585 | 316.312 | 316.312 | 316.312
30.1984 | 315.5064 | 315.5064 | 315.5064
30.2382 | 314.7008 | 314.7008 | 314.7008
30.278 | 313.8951 | 313.8951 | 313.8951
30.3179 | 313.0895 | 313.0895 | 313.0895
30.3577 | 312.2839 | 312.2839 | 312.2839
30.3976 | 311.4783 | 311.4783 | 311.4783
30.4374 | 310.6726 | 310.6726 | 310.6726
30.4772 | 309.867 | 309.867 | 309.867
30.5171 | 309.0614 | 309.0614 | 309.0614
30.5569 | 308.2558 | 308.2558 | 308.2558
30.5968 | 307.4501 | 307.4501 | 307.4501
30.6366 | 306.6445 | 306.6445 | 306.6445
30.6764 | 305.8389 | 305.8389 | 305.8389
30.7163 | 305.0333 | 305.0333 | 305.0333
30.7561 | 304.2276 | 304.2276 | 304.2276
30.796 | 303.422 | 303.422 | 303.422
30.8358 | 302.5422 | 302.5422 | 302.5422
30.8756 | 301.5409 | 301.5409 | 301.5409
30.9155 | 300.4976 | 300.4976 | 300.4976
30.9553 | 299.4123 | 299.4123 | 299.4123
30.9952 | 298.2849 | 298.2849 | 298.2849
31.035 | 297.1156 | 297.1156 | 297.1156
31.0748 | 295.9042 | 295.9042 | 295.9042
31.1147 | 294.6508 | 294.6508 | 294.6508
31.1545 | 293.3554 | 293.3554 | 293.3554
31.1944 | 292.018 | 292.018 | 292.018
31.2342 | 290.6386 | 290.6386 | 290.6386
31.274 | 289.2171 | 289.2171 | 289.2171
31.3139 | 287.7537 | 287.7537 | 287.7537
31.3537 | 286.2482 | 286.2482 | 286.2482
31.3935 | 284.7008 | 284.7008 | 284.7008
31.4334 | 283.1113 | 283.1113 | 283.1113
31.4732 | 281.4798 | 281.4798 | 281.4798
31.5131 | 279.8063 | 279.8063 | 279.8063
31.5529 | 278.0904 | 278.0904 | 278.0904
31.5927 | 276.3318 | 276.3318 | 276.3318
31.6326 | 274.5313 | 274.5313 | 274.5313
31.6724 | 272.7139 | 272.7139 | 272.7139
31.7123 | 270.8956 | 270.8956 | 270.8956
31.7521 | 269.0731 | 269.0731 | 269.0731
31.7919 | 267.2385 | 267.2385 | 267.2385
31.8318 | 265.4038 | 265.4038 | 265.4038
31.8716 | 263.56 | 263.56 | 263.56
31.9115 | 261.7089 | 261.7089 | 261.7089
31.9513 | 259.8579 | 259.8579 | 259.8579
31.9911 | 257.9927 | 257.9927 | 257.9927
32.031 | 256.1253 | 256.1253 | 256.1253
32.0708 | 254.255 | 254.255 | 254.255
32.1107 | 252.3713 | 252.3713 | 252.3713
32.1505 | 250.4875 | 250.4875 | 250.4875
32.1903 | 248.5958 | 248.5958 | 248.5958
32.2302 | 246.6957 | 246.6957 | 246.6957
32.27 | 244.7956 | 244.7956 | 244.7956
32.3099 | 242.8825 | 242.8825 | 242.8825
32.3497 | 240.9661 | 240.9661 | 240.9661
32.3895 | 239.048 | 239.048 | 239.048
32.4294 | 237.1151 | 237.1151 | 237.1151
32.4692 | 235.1823 | 235.1823 | 235.1823
32.5091 | 233.2428 | 233.2428 | 233.2428
32.5489 | 231.2936 | 231.2936 | 231.2936
32.5887 | 229.3444 | 229.3444 | 229.3444
32.6286 | 227.3835 | 227.3835 | 227.3835
32.6684 | 225.4086 | 225.4086 | 225.4086
32.7083 | 223.4312 | 223.4312 | 223.4312
32.7481 | 221.4379 | 221.4379 | 221.4379
32.7879 | 219.4446 | 219.4446 | 219.4446
32.8278 | 217.4372 | 217.4372 | 217.4372
32.8676 | 215.4171 | 215.4171 | 215.4171
32.9074 | 213.397 | 213.397 | 213.397
32.9473 | 211.3663 | 211.3663 | 211.3663
32.9871 | 209.322 | 209.322 | 209.322
33.027 | 207.2761 | 207.2761 | 207.2761
33.0668 | 205.2146 | 205.2146 | 205.2146
33.1066 | 203.1523 | 203.1523 | 203.1523
33.1465 | 201.0787 | 201.0787 | 201.0787
33.1863 | 198.9915 | 198.9915 | 198.9915
33.2262 | 196.9043 | 196.9043 | 196.9043
33.266 | 194.8078 | 194.8078 | 194.8078
33.3058 | 192.6979 | 192.6979 | 192.6979
33.3457 | 190.5867 | 190.5867 | 190.5867
33.3855 | 188.4613 | 188.4613 | 188.4613
33.4254 | 186.3337 | 186.3337 | 186.3337
33.4652 | 184.1975 | 184.1975 | 184.1975
33.505 | 182.0469 | 182.0469 | 182.0469
33.5449 | 179.8963 | 179.8963 | 179.8963
33.5847 | 177.7376 | 177.7376 | 177.7376
33.6246 | 175.567 | 175.567 | 175.567
33.6644 | 173.3957 | 173.3957 | 173.3957
33.7042 | 171.2113 | 171.2113 | 171.2113
33.7441 | 169.0237 | 169.0237 | 169.0237
33.7839 | 166.8347 | 166.8347 | 166.8347
33.8238 | 164.6455 | 164.6455 | 164.6455
33.8636 | 162.4562 | 162.4562 | 162.4562
33.9034 | 160.267 | 160.267 | 160.267
33.9433 | 158.0792 | 158.0792 | 158.0792
33.9831 | 155.8916 | 155.8916 | 155.8916
34.023 | 153.7041 | 153.7041 | 153.7041
34.0628 | 151.5165 | 151.5165 | 151.5165
34.1026 | 149.3363 | 149.3363 | 149.3363
34.1425 | 147.1572 | 147.1572 | 147.1572
34.1823 | 144.9782 | 144.9782 | 144.9782
34.2222 | 142.7992 | 142.7992 | 142.7992
34.262 | 140.6334 | 140.6334 | 140.6334
34.3018 | 138.4698 | 138.4698 | 138.4698
34.3417 | 136.3062 | 136.3062 | 136.3062
34.3815 | 134.1426 | 134.1426 | 134.1426
34.4214 | 132.0003 | 132.0003 | 132.0003
34.4612 | 129.8613 | 129.8613 | 129.8613
34.501 | 127.7224 | 127.7224 | 127.7224
34.5409 | 125.5834 | 125.5834 | 125.5834
34.5807 | 123.4766 | 123.4766 | 123.4766
34.6205 | 121.3748 | 121.3748 | 121.3748
34.6604 | 119.2729 | 119.2729 | 119.2729
34.7002 | 117.171 | 117.171 | 117.171
34.7401 | 115.1124 | 115.1124 | 115.1124
34.7799 | 113.0601 | 113.0601 | 113.0601
34.8197 | 111.0078 | 111.0078 | 111.0078
34.8596 | 108.9555 | 108.9555 | 108.9555
34.8994 | 106.9586 | 106.9586 | 106.9586
34.9393 | 104.9696 | 104.9696 | 104.9696
34.9791 | 102.9806 | 102.9806 | 102.9806
35.0189 | 100.9916 | 100.9916 | 100.9916
35.0588 | 99.0708 | 99.0708 | 99.0708
35.0986 | 97.1593 | 97.1593 | 97.1593
35.1385 | 95.2477 | 95.2477 | 95.2477
35.1783 | 93.3362 | 93.3362 | 93.3362
35.2181 | 91.5056 | 91.5056 | 91.5056
35.258 | 89.6856 | 89.6856 | 89.6856
35.2978 | 87.8657 | 87.8657 | 87.8657
35.3377 | 86.0457 | 86.0457 | 86.0457
35.3775 | 84.3147 | 84.3147 | 84.3147
35.4173 | 82.5949 | 82.5949 | 82.5949
35.4572 | 80.8751 | 80.8751 | 80.8751
35.497 | 79.1553 | 79.1553 | 79.1553
35.5369 | 77.3423 | 77.3423 | 77.3423
35.5767 | 75.5273 | 75.5273 | 75.5273
35.6165 | 73.7124 | 73.7124 | 73.7124
35.6564 | 71.8975 | 71.8975 | 71.8975
35.6962 | 70.1852 | 70.1852 | 70.1852
35.7361 | 68.485 | 68.485 | 68.485
35.7759 | 66.7847 | 66.7847 | 66.7847
35.8157 | 65.0844 | 65.0844 | 65.0844
35.8556 | 63.4873 | 63.4873 | 63.4873
35.8954 | 61.9016 | 61.9016 | 61.9016
35.9353 | 60.3159 | 60.3159 | 60.3159
35.9751 | 58.7302 | 58.7302 | 58.7302
36.0149 | 57.248 | 57.248 | 57.248
36.0548 | 55.7769 | 55.7769 | 55.7769
36.0946 | 54.3057 | 54.3057 | 54.3057
36.1345 | 52.8345 | 52.8345 | 52.8345
36.1743 | 51.4589 | 51.4589 | 51.4589
36.2141 | 50.0929 | 50.0929 | 50.0929
36.254 | 48.7269 | 48.7269 | 48.7269
36.2938 | 47.3609 | 47.3609 | 47.3609
36.3336 | 46.077 | 46.077 | 46.077
36.3735 | 44.8011 | 44.8011 | 44.8011
36.4133 | 43.5252 | 43.5252 | 43.5252
36.4532 | 42.2492 | 42.2492 | 42.2492
36.493 | 41.042 | 41.042 | 41.042
36.5328 | 39.841 | 39.841 | 39.841
36.5727 | 38.6401 | 38.6401 | 38.6401
36.6125 | 37.4391 | 37.4391 | 37.4391
36.6524 | 36.2853 | 36.2853 | 36.2853
36.6922 | 35.1356 | 35.1356 | 35.1356
36.732 | 33.9858 | 33.9858 | 33.9858
36.7719 | 32.8361 | 32.8361 | 32.8361
36.8117 | 31.7111 | 31.7111 | 31.7111
36.8516 | 30.5881 | 30.5881 | 30.5881
36.8914 | 29.465 | 29.465 | 29.465
36.9312 | 28.342 | 28.342 | 28.342
36.9711 | 27.2937 | 27.2937 | 27.2937
37.0109 | 26.2512 | 26.2512 | 26.2512
37.0508 | 25.2086 | 25.2086 | 25.2086
37.0906 | 24.1661 | 24.1661 | 24.1661
37.1304 | 23.2036 | 23.2036 | 23.2036
37.1703 | 22.247 | 22.247 | 22.247
37.2101 | 21.2903 | 21.2903 | 21.2903
37.25 | 20.3336 | 20.3336 | 20.3336
37.2898 | 19.4624 | 19.4624 | 19.4624
37.3296 | 18.597 | 18.597 | 18.597
37.3695 | 17.7315 | 17.7315 | 17.7315
37.4093 | 16.8661 | 16.8661 | 16.8661
37.4492 | 16.0915 | 16.0915 | 16.0915
37.489 | 15.3226 | 15.3226 | 15.3226
37.5288 | 14.5538 | 14.5538 | 14.5538
37.5687 | 13.785 | 13.785 | 13.785
37.6085 | 13.1067 | 13.1067 | 13.1067
37.6484 | 12.4337 | 12.4337 | 12.4337
37.6882 | 11.7608 | 11.7608 | 11.7608
37.728 | 11.0878 | 11.0878 | 11.0878
37.7679 | 10.5008 | 10.5008 | 10.5008
37.8077 | 9.9185 | 9.9185 | 9.9185
37.8476 | 9.3362 | 9.3362 | 9.3362
37.8874 | 8.7539 | 8.7539 | 8.7539
37.9272 | 8.2529 | 8.2529 | 8.2529
37.9671 | 7.756 | 7.756 | 7.756
38.0069 | 7.2591 | 7.2591 | 7.2591
38.0467 | 6.7622 | 6.7622 | 6.7622
38.0866 | 6.342 | 6.342 | 6.342
38.1264 | 5.9252 | 5.9252 | 5.9252
38.1663 | 5.5085 | 5.5085 | 5.5085
38.2061 | 5.0917 | 5.0917 | 5.0917
38.2459 | 4.7457 | 4.7457 | 4.7457
38.2858 | 4.4025 | 4.4025 | 4.4025
38.3256 | 4.0594 | 4.0594 | 4.0594
38.3655 | 3.7163 | 3.7163 | 3.7163
38.4053 | 3.4377 | 3.4377 | 3.4377
38.4451 | 3.1615 | 3.1615 | 3.1615
38.485 | 2.8853 | 2.8853 | 2.8853
38.5248 | 2.6092 | 2.6092 | 2.6092
38.5647 | 2.3914 | 2.3914 | 2.3914
38.6045 | 2.1755 | 2.1755 | 2.1755
38.6443 | 1.9596 | 1.9596 | 1.9596
38.6842 | 1.7438 | 1.7438 | 1.7438
38.724 | 1.5798 | 1.5798 | 1.5798
38.7639 | 1.4174 | 1.4174 | 1.4174
38.8037 | 1.2549 | 1.2549 | 1.2549
38.8435 | 1.0925 | 1.0925 | 1.0925
38.8834 | 0.97494 | 0.97494 | 0.97494
38.9232 | 0.85848 | 0.85848 | 0.85848
38.9631 | 0.74203 | 0.74203 | 0.74203
39.0029 | 0.62557 | 0.62557 | 0.62557
39.0427 | 0.54688 | 0.54688 | 0.54688
39.0826 | 0.46896 | 0.46896 | 0.46896
39.1224 | 0.39104 | 0.39104 | 0.39104
39.1623 | 0.31312 | 0.31312 | 0.31312
39.2021 | 0.2658 | 0.2658 | 0.2658
39.2419 | 0.21897 | 0.21897 | 0.21897
39.2818 | 0.17214 | 0.17214 | 0.17214
39.3216 | 0.12531 | 0.12531 | 0.12531
39.3615 | 0.10162 | 0.10162 | 0.10162
39.4013 | 0.078203 | 0.078203 | 0.078203
39.4411 | 0.054789 | 0.054789 | 0.054789
39.481 | 0.031375 | 0.031375 | 0.031375
39.5208 | 0.023445 | 0.023445 | 0.023445
39.5607 | 0.015641 | 0.015641 | 0.015641
39.6005 | 0.0078359 | 0.0078359 | 0.0078359
39.6403 | 3.1219e-05 | 3.1219e-05 | 3.1219e-05
39.6802 | 6.5125e-12 | 6.5125e-12 | 6.5125e-12
39.72 | 6.5169e-12 | 6.5169e-12 | 6.5169e-12
39.7598 | 6.5214e-12 | 6.5214e-12 | 6.5214e-12
39.7997 | 6.5258e-12 | 6.5258e-12 | 6.5258e-12

## Margin_of_Safety_Data
Distance from nozzle exit plane [m] | Margin of Safety Data [-]
Altitude [m] | 9.4184 | Best | Worst
Mach Number | 1.1637
Time to MaxQ [s] | 73.1467
0 | 0 | 0 | 0
0.03984 | 0 | 0 | 0
0.079679 | 0 | 0 | 0
0.11952 | 0 | 0 | 0
0.15936 | 0 | 0 | 0
0.1992 | 0 | 0 | 0
0.23904 | 0 | 0 | 0
0.27888 | 0 | 0 | 0
0.31872 | 0 | 0 | 0
0.35856 | 0 | 0 | 0
0.3984 | 0 | 0 | 0
0.43823 | 0 | 0 | 0
0.47807 | 0 | 0 | 0
0.51791 | 0 | 0 | 0
0.55775 | 0 | 0 | 0
0.59759 | 0 | 0 | 0
0.63743 | 0 | 0 | 0
0.67727 | 0 | 0 | 0
0.71711 | 0 | 0 | 0
0.75695 | 0 | 0 | 0
0.79679 | 0 | 0 | 0
0.83663 | 0 | 0 | 0
0.87647 | 0 | 0 | 0
0.91631 | 0 | 0 | 0
0.95615 | 0 | 0 | 0
0.99599 | 0 | 0 | 0
1.0358 | 0 | 0 | 0
1.0757 | 0 | 0 | 0
1.1155 | 0 | 0 | 0
1.1553 | 0 | 0 | 0
1.1952 | 0 | 0 | 0
1.235 | 0 | 0 | 0
1.2749 | 0 | 0 | 0
1.3147 | 0 | 0 | 0
1.3545 | 0 | 0 | 0
1.3944 | 0 | 0 | 0
1.4342 | 0 | 0 | 0
1.4741 | 0 | 0 | 0
1.5139 | 0 | 0 | 0
1.5537 | 0 | 0 | 0
1.5936 | 0 | 0 | 0
1.6334 | 0 | 0 | 0
1.6733 | 0 | 0 | 0
1.7131 | 0 | 0 | 0
1.7529 | 0 | 0 | 0
1.7928 | 0 | 0 | 0
1.8326 | 0 | 0 | 0
1.8725 | 0 | 0 | 0
1.9123 | 0 | 0 | 0
1.9521 | 1.2139 | 1.2139 | 1.2139
1.992 | 1.2101 | 1.2101 | 1.2101
2.0318 | 1.2064 | 1.2064 | 1.2064
2.0717 | 1.2027 | 1.2027 | 1.2027
2.1115 | 1.1972 | 1.1972 | 1.1972
2.1513 | 1.1921 | 1.1921 | 1.1921
2.1912 | 1.1887 | 1.1887 | 1.1887
2.231 | 1.1852 | 1.1852 | 1.1852
2.2709 | 1.1808 | 1.1808 | 1.1808
2.3107 | 1.1765 | 1.1765 | 1.1765
2.3505 | 1.1721 | 1.1721 | 1.1721
2.3904 | 1.1686 | 1.1686 | 1.1686
2.4302 | 1.1654 | 1.1654 | 1.1654
2.4701 | 1.1623 | 1.1623 | 1.1623
2.5099 | 1.1592 | 1.1592 | 1.1592
2.5497 | 1.1558 | 1.1558 | 1.1558
2.5896 | 1.1498 | 1.1498 | 1.1498
2.6294 | 1.1469 | 1.1469 | 1.1469
2.6692 | 1.144 | 1.144 | 1.144
2.7091 | 1.141 | 1.141 | 1.141
2.7489 | 1.1368 | 1.1368 | 1.1368
2.7888 | 1.1326 | 1.1326 | 1.1326
2.8286 | 1.1295 | 1.1295 | 1.1295
2.8684 | 1.1268 | 1.1268 | 1.1268
2.9083 | 1.1233 | 1.1233 | 1.1233
2.9481 | 1.1199 | 1.1199 | 1.1199
2.988 | 1.1165 | 1.1165 | 1.1165
3.0278 | 1.1133 | 1.1133 | 1.1133
3.0676 | 1.1108 | 1.1108 | 1.1108
3.1075 | 1.1083 | 1.1083 | 1.1083
3.1473 | 1.1058 | 1.1058 | 1.1058
3.1872 | 1.1032 | 1.1032 | 1.1032
3.227 | 1.0986 | 1.0986 | 1.0986
3.2668 | 1.0957 | 1.0957 | 1.0957
3.3067 | 1.0934 | 1.0934 | 1.0934
3.3465 | 1.0911 | 1.0911 | 1.0911
3.3864 | 1.0878 | 1.0878 | 1.0878
3.4262 | 1.0846 | 1.0846 | 1.0846
3.466 | 1.0816 | 1.0816 | 1.0816
3.5059 | 1.0795 | 1.0795 | 1.0795
3.5457 | 1.0774 | 1.0774 | 1.0774
3.5856 | 1.0753 | 1.0753 | 1.0753
3.6254 | 1.0732 | 1.0732 | 1.0732
3.6652 | 1.0704 | 1.0704 | 1.0704
3.7051 | 1.0665 | 1.0665 | 1.0665
3.7449 | 1.0645 | 1.0645 | 1.0645
3.7848 | 1.0626 | 1.0626 | 1.0626
3.8246 | 1.0606 | 1.0606 | 1.0606
3.8644 | 1.0572 | 1.0572 | 1.0572
3.9043 | 1.0543 | 1.0543 | 1.0543
3.9441 | 1.0525 | 1.0525 | 1.0525
3.984 | 1.0507 | 1.0507 | 1.0507
4.0238 | 1.0481 | 1.0481 | 1.0481
4.0636 | 1.0456 | 1.0456 | 1.0456
4.1035 | 1.0431 | 1.0431 | 1.0431
4.1433 | 1.0412 | 1.0412 | 1.0412
4.1832 | 1.0396 | 1.0396 | 1.0396
4.223 | 1.038 | 1.038 | 1.038
4.2628 | 1.0364 | 1.0364 | 1.0364
4.3027 | 1.0345 | 1.0345 | 1.0345
4.3425 | 1.0307 | 1.0307 | 1.0307
4.3823 | 1.0292 | 1.0292 | 1.0292
4.4222 | 1.0278 | 1.0278 | 1.0278
4.462 | 1.0262 | 1.0262 | 1.0262
4.5019 | 1.0236 | 1.0236 | 1.0236
4.5417 | 1.0211 | 1.0211 | 1.0211
4.5815 | 1.0195 | 1.0195 | 1.0195
4.6214 | 1.0181 | 1.0181 | 1.0181
4.6612 | 1.0162 | 1.0162 | 1.0162
4.7011 | 1.0142 | 1.0142 | 1.0142
4.7409 | 1.0122 | 1.0122 | 1.0122
4.7807 | 1.0105 | 1.0105 | 1.0105
4.8206 | 1.0093 | 1.0093 | 1.0093
4.8604 | 1.0081 | 1.0081 | 1.0081
4.9003 | 1.0069 | 1.0069 | 1.0069
4.9401 | 1.0055 | 1.0055 | 1.0055
4.9799 | 1.0025 | 1.0025 | 1.0025
5.0198 | 1.001 | 1.001 | 1.001
5.0596 | 0.99994 | 0.99994 | 0.99994
5.0995 | 0.99875 | 0.99875 | 0.99875
5.1393 | 0.99684 | 0.99684 | 0.99684
5.1791 | 0.99493 | 0.99493 | 0.99493
5.219 | 0.99334 | 0.99334 | 0.99334
5.2588 | 0.99237 | 0.99237 | 0.99237
5.2987 | 0.99141 | 0.99141 | 0.99141
5.3385 | 0.99045 | 0.99045 | 0.99045
5.3783 | 0.9895 | 0.9895 | 0.9895
5.4182 | 0.98751 | 0.98751 | 0.98751
5.458 | 0.98538 | 0.98538 | 0.98538
5.4979 | 0.98453 | 0.98453 | 0.98453
5.5377 | 0.98369 | 0.98369 | 0.98369
5.5775 | 0.98267 | 0.98267 | 0.98267
5.6174 | 0.98056 | 0.98056 | 0.98056
5.6572 | 0.97893 | 0.97893 | 0.97893
5.6971 | 0.9782 | 0.9782 | 0.9782
5.7369 | 0.97736 | 0.97736 | 0.97736
5.7767 | 0.97595 | 0.97595 | 0.97595
5.8166 | 0.97453 | 0.97453 | 0.97453
5.8564 | 0.97313 | 0.97313 | 0.97313
5.8963 | 0.97238 | 0.97238 | 0.97238
5.9361 | 0.97176 | 0.97176 | 0.97176
5.9759 | 0.97113 | 0.97113 | 0.97113
6.0158 | 0.9705 | 0.9705 | 0.9705
6.0556 | 0.96945 | 0.96945 | 0.96945
6.0954 | 0.96708 | 0.96708 | 0.96708
6.1353 | 0.96655 | 0.96655 | 0.96655
6.1751 | 0.96603 | 0.96603 | 0.96603
6.215 | 0.96551 | 0.96551 | 0.96551
6.2548 | 0.96499 | 0.96499 | 0.96499
6.2946 | 0.96447 | 0.96447 | 0.96447
6.3345 | 0.96394 | 0.96394 | 0.96394
6.3743 | 0.96342 | 0.96342 | 0.96342
6.4142 | 0.9629 | 0.9629 | 0.9629
6.454 | 0.96239 | 0.96239 | 0.96239
6.4938 | 0.96187 | 0.96187 | 0.96187
6.5337 | 0.96135 | 0.96135 | 0.96135
6.5735 | 0.96083 | 0.96083 | 0.96083
6.6134 | 0.96032 | 0.96032 | 0.96032
6.6532 | 0.9598 | 0.9598 | 0.9598
6.693 | 0.95928 | 0.95928 | 0.95928
6.7329 | 0.95877 | 0.95877 | 0.95877
6.7727 | 0.95825 | 0.95825 | 0.95825
6.8126 | 0.95774 | 0.95774 | 0.95774
6.8524 | 0.95723 | 0.95723 | 0.95723
6.8922 | 0.95671 | 0.95671 | 0.95671
6.9321 | 0.9562 | 0.9562 | 0.9562
6.9719 | 0.95569 | 0.95569 | 0.95569
7.0118 | 0.95518 | 0.95518 | 0.95518
7.0516 | 0.95467 | 0.95467 | 0.95467
7.0914 | 0.95416 | 0.95416 | 0.95416
7.1313 | 0.95365 | 0.95365 | 0.95365
7.1711 | 0.95314 | 0.95314 | 0.95314
7.211 | 0.95263 | 0.95263 | 0.95263
7.2508 | 0.95212 | 0.95212 | 0.95212
7.2906 | 0.95161 | 0.95161 | 0.95161
7.3305 | 0.95111 | 0.95111 | 0.95111
7.3703 | 0.9506 | 0.9506 | 0.9506
7.4102 | 0.95009 | 0.95009 | 0.95009
7.45 | 0.94959 | 0.94959 | 0.94959
7.4898 | 0.94908 | 0.94908 | 0.94908
7.5297 | 0.94858 | 0.94858 | 0.94858
7.5695 | 0.94808 | 0.94808 | 0.94808
7.6093 | 0.94757 | 0.94757 | 0.94757
7.6492 | 0.94707 | 0.94707 | 0.94707
7.689 | 0.94657 | 0.94657 | 0.94657
7.7289 | 0.94607 | 0.94607 | 0.94607
7.7687 | 0.94557 | 0.94557 | 0.94557
7.8085 | 0.94507 | 0.94507 | 0.94507
7.8484 | 0.94457 | 0.94457 | 0.94457
7.8882 | 0.94407 | 0.94407 | 0.94407
7.9281 | 0.94357 | 0.94357 | 0.94357
7.9679 | 0.94307 | 0.94307 | 0.94307
8.0077 | 0.94257 | 0.94257 | 0.94257
8.0476 | 0.94207 | 0.94207 | 0.94207
8.0874 | 0.94158 | 0.94158 | 0.94158
8.1273 | 0.94108 | 0.94108 | 0.94108
8.1671 | 0.94058 | 0.94058 | 0.94058
8.2069 | 0.94009 | 0.94009 | 0.94009
8.2468 | 0.93959 | 0.93959 | 0.93959
8.2866 | 0.9391 | 0.9391 | 0.9391
8.3265 | 0.93861 | 0.93861 | 0.93861
8.3663 | 0.93811 | 0.93811 | 0.93811
8.4061 | 0.93762 | 0.93762 | 0.93762
8.446 | 0.93713 | 0.93713 | 0.93713
8.4858 | 0.93664 | 0.93664 | 0.93664
8.5257 | 0.93615 | 0.93615 | 0.93615
8.5655 | 0.93566 | 0.93566 | 0.93566
8.6053 | 0.93517 | 0.93517 | 0.93517
8.6452 | 0.93468 | 0.93468 | 0.93468
8.685 | 0.93419 | 0.93419 | 0.93419
8.7249 | 0.9337 | 0.9337 | 0.9337
8.7647 | 0.93321 | 0.93321 | 0.93321
8.8045 | 0.93272 | 0.93272 | 0.93272
8.8444 | 0.93224 | 0.93224 | 0.93224
8.8842 | 0.93175 | 0.93175 | 0.93175
8.9241 | 0.93121 | 0.93121 | 0.93121
8.9639 | 0.93051 | 0.93051 | 0.93051
9.0037 | 0.9298 | 0.9298 | 0.9298
9.0436 | 0.9291 | 0.9291 | 0.9291
9.0834 | 0.92857 | 0.92857 | 0.92857
9.1233 | 0.92813 | 0.92813 | 0.92813
9.1631 | 0.92768 | 0.92768 | 0.92768
9.2029 | 0.92723 | 0.92723 | 0.92723
9.2428 | 0.92678 | 0.92678 | 0.92678
9.2826 | 0.92634 | 0.92634 | 0.92634
9.3224 | 0.92589 | 0.92589 | 0.92589
9.3623 | 0.92544 | 0.92544 | 0.92544
9.4021 | 0.925 | 0.925 | 0.925
9.442 | 0.92455 | 0.92455 | 0.92455
9.4818 | 0.92411 | 0.92411 | 0.92411
9.5216 | 0.92366 | 0.92366 | 0.92366
9.5615 | 0.92313 | 0.92313 | 0.92313
9.6013 | 0.9223 | 0.9223 | 0.9223
9.6412 | 0.92158 | 0.92158 | 0.92158
9.681 | 0.92117 | 0.92117 | 0.92117
9.7208 | 0.92076 | 0.92076 | 0.92076
9.7607 | 0.92036 | 0.92036 | 0.92036
9.8005 | 0.91995 | 0.91995 | 0.91995
9.8404 | 0.91954 | 0.91954 | 0.91954
9.8802 | 0.91914 | 0.91914 | 0.91914
9.92 | 0.91873 | 0.91873 | 0.91873
9.9599 | 0.91832 | 0.91832 | 0.91832
9.9997 | 0.91792 | 0.91792 | 0.91792
10.0396 | 0.91751 | 0.91751 | 0.91751
10.0794 | 0.91711 | 0.91711 | 0.91711
10.1192 | 0.9167 | 0.9167 | 0.9167
10.1591 | 0.9163 | 0.9163 | 0.9163
10.1989 | 0.91545 | 0.91545 | 0.91545
10.2388 | 0.91477 | 0.91477 | 0.91477
10.2786 | 0.9144 | 0.9144 | 0.9144
10.3184 | 0.91403 | 0.91403 | 0.91403
10.3583 | 0.91366 | 0.91366 | 0.91366
10.3981 | 0.91329 | 0.91329 | 0.91329
10.438 | 0.91293 | 0.91293 | 0.91293
10.4778 | 0.91256 | 0.91256 | 0.91256
10.5176 | 0.91219 | 0.91219 | 0.91219
10.5575 | 0.91182 | 0.91182 | 0.91182
10.5973 | 0.91146 | 0.91146 | 0.91146
10.6372 | 0.91109 | 0.91109 | 0.91109
10.677 | 0.91065 | 0.91065 | 0.91065
10.7168 | 0.91003 | 0.91003 | 0.91003
10.7567 | 0.90941 | 0.90941 | 0.90941
10.7965 | 0.9089 | 0.9089 | 0.9089
10.8364 | 0.90857 | 0.90857 | 0.90857
10.8762 | 0.90823 | 0.90823 | 0.90823
10.916 | 0.9079 | 0.9079 | 0.9079
10.9559 | 0.90757 | 0.90757 | 0.90757
10.9957 | 0.90724 | 0.90724 | 0.90724
11.0355 | 0.90691 | 0.90691 | 0.90691
11.0754 | 0.90658 | 0.90658 | 0.90658
11.1152 | 0.90625 | 0.90625 | 0.90625
11.1551 | 0.90592 | 0.90592 | 0.90592
11.1949 | 0.90559 | 0.90559 | 0.90559
11.2347 | 0.90526 | 0.90526 | 0.90526
11.2746 | 0.90493 | 0.90493 | 0.90493
11.3144 | 0.90445 | 0.90445 | 0.90445
11.3543 | 0.90357 | 0.90357 | 0.90357
11.3941 | 0.90324 | 0.90324 | 0.90324
11.4339 | 0.90295 | 0.90295 | 0.90295
11.4738 | 0.90265 | 0.90265 | 0.90265
11.5136 | 0.90236 | 0.90236 | 0.90236
11.5535 | 0.90206 | 0.90206 | 0.90206
11.5933 | 0.90177 | 0.90177 | 0.90177
11.6331 | 0.90147 | 0.90147 | 0.90147
11.673 | 0.90118 | 0.90118 | 0.90118
11.7128 | 0.90088 | 0.90088 | 0.90088
11.7527 | 0.90059 | 0.90059 | 0.90059
11.7925 | 0.90024 | 0.90024 | 0.90024
11.8323 | 0.89976 | 0.89976 | 0.89976
11.8722 | 0.89927 | 0.89927 | 0.89927
11.912 | 0.89879 | 0.89879 | 0.89879
11.9519 | 0.89841 | 0.89841 | 0.89841
11.9917 | 0.89815 | 0.89815 | 0.89815
12.0315 | 0.89789 | 0.89789 | 0.89789
12.0714 | 0.89763 | 0.89763 | 0.89763
12.1112 | 0.89737 | 0.89737 | 0.89737
12.1511 | 0.89711 | 0.89711 | 0.89711
12.1909 | 0.89685 | 0.89685 | 0.89685
12.2307 | 0.8966 | 0.8966 | 0.8966
12.2706 | 0.89634 | 0.89634 | 0.89634
12.3104 | 0.89608 | 0.89608 | 0.89608
12.3503 | 0.89582 | 0.89582 | 0.89582
12.3901 | 0.89556 | 0.89556 | 0.89556
12.4299 | 0.8952 | 0.8952 | 0.8952
12.4698 | 0.89462 | 0.89462 | 0.89462
12.5096 | 0.89407 | 0.89407 | 0.89407
12.5495 | 0.89384 | 0.89384 | 0.89384
12.5893 | 0.89361 | 0.89361 | 0.89361
12.6291 | 0.89339 | 0.89339 | 0.89339
12.669 | 0.89316 | 0.89316 | 0.89316
12.7088 | 0.89294 | 0.89294 | 0.89294
12.7486 | 0.89271 | 0.89271 | 0.89271
12.7885 | 0.89248 | 0.89248 | 0.89248
12.8283 | 0.89226 | 0.89226 | 0.89226
12.8682 | 0.89203 | 0.89203 | 0.89203
12.908 | 0.89181 | 0.89181 | 0.89181
12.9478 | 0.89158 | 0.89158 | 0.89158
12.9877 | 0.89136 | 0.89136 | 0.89136
13.0275 | 0.89113 | 0.89113 | 0.89113
13.0674 | 0.89058 | 0.89058 | 0.89058
13.1072 | 0.88999 | 0.88999 | 0.88999
13.147 | 0.8898 | 0.8898 | 0.8898
13.1869 | 0.88961 | 0.88961 | 0.88961
13.2267 | 0.88941 | 0.88941 | 0.88941
13.2666 | 0.88922 | 0.88922 | 0.88922
13.3064 | 0.88903 | 0.88903 | 0.88903
13.3462 | 0.88884 | 0.88884 | 0.88884
13.3861 | 0.88864 | 0.88864 | 0.88864
13.4259 | 0.88845 | 0.88845 | 0.88845
13.4658 | 0.88826 | 0.88826 | 0.88826
13.5056 | 0.88807 | 0.88807 | 0.88807
13.5454 | 0.8878 | 0.8878 | 0.8878
13.5853 | 0.88738 | 0.88738 | 0.88738
13.6251 | 0.88697 | 0.88697 | 0.88697
13.665 | 0.8866 | 0.8866 | 0.8866
13.7048 | 0.88644 | 0.88644 | 0.88644
13.7446 | 0.88628 | 0.88628 | 0.88628
13.7845 | 0.88612 | 0.88612 | 0.88612
13.8243 | 0.88596 | 0.88596 | 0.88596
13.8642 | 0.8858 | 0.8858 | 0.8858
13.904 | 0.88564 | 0.88564 | 0.88564
13.9438 | 0.88548 | 0.88548 | 0.88548
13.9837 | 0.88532 | 0.88532 | 0.88532
14.0235 | 0.88516 | 0.88516 | 0.88516
14.0634 | 0.885 | 0.885 | 0.885
14.1032 | 0.88484 | 0.88484 | 0.88484
14.143 | 0.88468 | 0.88468 | 0.88468
14.1829 | 0.88436 | 0.88436 | 0.88436
14.2227 | 0.88378 | 0.88378 | 0.88378
14.2626 | 0.88352 | 0.88352 | 0.88352
14.3024 | 0.88339 | 0.88339 | 0.88339
14.3422 | 0.88326 | 0.88326 | 0.88326
14.3821 | 0.88313 | 0.88313 | 0.88313
14.4219 | 0.88301 | 0.88301 | 0.88301
14.4617 | 0.88288 | 0.88288 | 0.88288
14.5016 | 0.88275 | 0.88275 | 0.88275
14.5414 | 0.88262 | 0.88262 | 0.88262
14.5813 | 0.88249 | 0.88249 | 0.88249
14.6211 | 0.88237 | 0.88237 | 0.88237
14.6609 | 0.88224 | 0.88224 | 0.88224
14.7008 | 0.88211 | 0.88211 | 0.88211
14.7406 | 0.88198 | 0.88198 | 0.88198
14.7805 | 0.88185 | 0.88185 | 0.88185
14.8203 | 0.88066 | 0.88066 | 0.88066
14.8601 | 0.87923 | 0.87923 | 0.87923
14.9 | 0.87857 | 0.87857 | 0.87857
14.9398 | 0.87858 | 0.87858 | 0.87858
14.9797 | 0.87859 | 0.87859 | 0.87859
15.0195 | 0.8786 | 0.8786 | 0.8786
15.0593 | 0.8786 | 0.8786 | 0.8786
15.0992 | 0.87861 | 0.87861 | 0.87861
15.139 | 0.87862 | 0.87862 | 0.87862
15.1789 | 0.87862 | 0.87862 | 0.87862
15.2187 | 0.87863 | 0.87863 | 0.87863
15.2585 | 0.87864 | 0.87864 | 0.87864
15.2984 | 0.87854 | 0.87854 | 0.87854
15.3382 | 0.87828 | 0.87828 | 0.87828
15.3781 | 0.87801 | 0.87801 | 0.87801
15.4179 | 0.878 | 0.878 | 0.878
15.4577 | 0.87804 | 0.87804 | 0.87804
15.4976 | 0.87808 | 0.87808 | 0.87808
15.5374 | 0.87811 | 0.87811 | 0.87811
15.5773 | 0.87815 | 0.87815 | 0.87815
15.6171 | 0.87819 | 0.87819 | 0.87819
15.6569 | 0.87823 | 0.87823 | 0.87823
15.6968 | 0.87826 | 0.87826 | 0.87826
15.7366 | 0.8783 | 0.8783 | 0.8783
15.7765 | 0.87834 | 0.87834 | 0.87834
15.8163 | 0.87838 | 0.87838 | 0.87838
15.8561 | 0.87842 | 0.87842 | 0.87842
15.896 | 0.87845 | 0.87845 | 0.87845
15.9358 | 0.87822 | 0.87822 | 0.87822
15.9757 | 0.87785 | 0.87785 | 0.87785
16.0155 | 0.87792 | 0.87792 | 0.87792
16.0553 | 0.87798 | 0.87798 | 0.87798
16.0952 | 0.87805 | 0.87805 | 0.87805
16.135 | 0.87812 | 0.87812 | 0.87812
16.1748 | 0.87819 | 0.87819 | 0.87819
16.2147 | 0.87826 | 0.87826 | 0.87826
16.2545 | 0.87833 | 0.87833 | 0.87833
16.2944 | 0.87839 | 0.87839 | 0.87839
16.3342 | 0.87846 | 0.87846 | 0.87846
16.374 | 0.87853 | 0.87853 | 0.87853
16.4139 | 0.87852 | 0.87852 | 0.87852
16.4537 | 0.87838 | 0.87838 | 0.87838
16.4936 | 0.87825 | 0.87825 | 0.87825
16.5334 | 0.87812 | 0.87812 | 0.87812
16.5732 | 0.87821 | 0.87821 | 0.87821
16.6131 | 0.87831 | 0.87831 | 0.87831
16.6529 | 0.87841 | 0.87841 | 0.87841
16.6928 | 0.8785 | 0.8785 | 0.8785
16.7326 | 0.8786 | 0.8786 | 0.8786
16.7724 | 0.8787 | 0.8787 | 0.8787
16.8123 | 0.8788 | 0.8788 | 0.8788
16.8521 | 0.8789 | 0.8789 | 0.8789
16.892 | 0.879 | 0.879 | 0.879
16.9318 | 0.8791 | 0.8791 | 0.8791
16.9716 | 0.8792 | 0.8792 | 0.8792
17.0115 | 0.8793 | 0.8793 | 0.8793
17.0513 | 0.87924 | 0.87924 | 0.87924
17.0912 | 0.87898 | 0.87898 | 0.87898
17.131 | 0.87891 | 0.87891 | 0.87891
17.1708 | 0.87904 | 0.87904 | 0.87904
17.2107 | 0.87917 | 0.87917 | 0.87917
17.2505 | 0.8793 | 0.8793 | 0.8793
17.2904 | 0.87943 | 0.87943 | 0.87943
17.3302 | 0.87956 | 0.87956 | 0.87956
17.37 | 0.87969 | 0.87969 | 0.87969
17.4099 | 0.87982 | 0.87982 | 0.87982
17.4497 | 0.87995 | 0.87995 | 0.87995
17.4896 | 0.88008 | 0.88008 | 0.88008
17.5294 | 0.88021 | 0.88021 | 0.88021
17.5692 | 0.88034 | 0.88034 | 0.88034
17.6091 | 0.88047 | 0.88047 | 0.88047
17.6489 | 0.8806 | 0.8806 | 0.8806
17.6888 | 0.88004 | 0.88004 | 0.88004
17.7286 | 0.8802 | 0.8802 | 0.8802
17.7684 | 0.88036 | 0.88036 | 0.88036
17.8083 | 0.88052 | 0.88052 | 0.88052
17.8481 | 0.88068 | 0.88068 | 0.88068
17.8879 | 0.88084 | 0.88084 | 0.88084
17.9278 | 0.881 | 0.881 | 0.881
17.9676 | 0.88116 | 0.88116 | 0.88116
18.0075 | 0.88132 | 0.88132 | 0.88132
18.0473 | 0.88148 | 0.88148 | 0.88148
18.0871 | 0.88164 | 0.88164 | 0.88164
18.127 | 0.8818 | 0.8818 | 0.8818
18.1668 | 0.88185 | 0.88185 | 0.88185
18.2067 | 0.88177 | 0.88177 | 0.88177
18.2465 | 0.88168 | 0.88168 | 0.88168
18.2863 | 0.88177 | 0.88177 | 0.88177
18.3262 | 0.88196 | 0.88196 | 0.88196
18.366 | 0.88215 | 0.88215 | 0.88215
18.4059 | 0.88235 | 0.88235 | 0.88235
18.4457 | 0.88254 | 0.88254 | 0.88254
18.4855 | 0.88273 | 0.88273 | 0.88273
18.5254 | 0.88292 | 0.88292 | 0.88292
18.5652 | 0.88312 | 0.88312 | 0.88312
18.6051 | 0.88331 | 0.88331 | 0.88331
18.6449 | 0.8835 | 0.8835 | 0.8835
18.6847 | 0.88369 | 0.88369 | 0.88369
18.7246 | 0.88389 | 0.88389 | 0.88389
18.7644 | 0.88408 | 0.88408 | 0.88408
18.8043 | 0.88401 | 0.88401 | 0.88401
18.8441 | 0.88377 | 0.88377 | 0.88377
18.8839 | 0.88399 | 0.88399 | 0.88399
18.9238 | 0.88422 | 0.88422 | 0.88422
18.9636 | 0.88444 | 0.88444 | 0.88444
19.0035 | 0.88466 | 0.88466 | 0.88466
19.0433 | 0.88489 | 0.88489 | 0.88489
19.0831 | 0.88511 | 0.88511 | 0.88511
19.123 | 0.88534 | 0.88534 | 0.88534
19.1628 | 0.88556 | 0.88556 | 0.88556
19.2027 | 0.88578 | 0.88578 | 0.88578
19.2425 | 0.88601 | 0.88601 | 0.88601
19.2823 | 0.88614 | 0.88614 | 0.88614
19.3222 | 0.88618 | 0.88618 | 0.88618
19.362 | 0.88622 | 0.88622 | 0.88622
19.4018 | 0.88625 | 0.88625 | 0.88625
19.4417 | 0.88645 | 0.88645 | 0.88645
19.4815 | 0.88671 | 0.88671 | 0.88671
19.5214 | 0.88696 | 0.88696 | 0.88696
19.5612 | 0.88722 | 0.88722 | 0.88722
19.601 | 0.88748 | 0.88748 | 0.88748
19.6409 | 0.88773 | 0.88773 | 0.88773
19.6807 | 0.88799 | 0.88799 | 0.88799
19.7206 | 0.88825 | 0.88825 | 0.88825
19.7604 | 0.8885 | 0.8885 | 0.8885
19.8002 | 0.88876 | 0.88876 | 0.88876
19.8401 | 0.88902 | 0.88902 | 0.88902
19.8799 | 0.88928 | 0.88928 | 0.88928
19.9198 | 0.88937 | 0.88937 | 0.88937
19.9596 | 0.88931 | 0.88931 | 0.88931
19.9994 | 0.88935 | 0.88935 | 0.88935
20.0393 | 0.88964 | 0.88964 | 0.88964
20.0791 | 0.88993 | 0.88993 | 0.88993
20.119 | 0.89022 | 0.89022 | 0.89022
20.1588 | 0.89051 | 0.89051 | 0.89051
20.1986 | 0.8908 | 0.8908 | 0.8908
20.2385 | 0.89109 | 0.89109 | 0.89109
20.2783 | 0.89138 | 0.89138 | 0.89138
20.3182 | 0.89167 | 0.89167 | 0.89167
20.358 | 0.89196 | 0.89196 | 0.89196
20.3978 | 0.89225 | 0.89225 | 0.89225
20.4377 | 0.89254 | 0.89254 | 0.89254
20.4775 | 0.89283 | 0.89283 | 0.89283
20.5174 | 0.89312 | 0.89312 | 0.89312
20.5572 | 0.89341 | 0.89341 | 0.89341
20.597 | 0.8937 | 0.8937 | 0.8937
20.6369 | 0.894 | 0.894 | 0.894
20.6767 | 0.89429 | 0.89429 | 0.89429
20.7166 | 0.89458 | 0.89458 | 0.89458
20.7564 | 0.89487 | 0.89487 | 0.89487
20.7962 | 0.89517 | 0.89517 | 0.89517
20.8361 | 0.89546 | 0.89546 | 0.89546
20.8759 | 0.89575 | 0.89575 | 0.89575
20.9158 | 0.89604 | 0.89604 | 0.89604
20.9556 | 0.89634 | 0.89634 | 0.89634
20.9954 | 0.89663 | 0.89663 | 0.89663
21.0353 | 0.89693 | 0.89693 | 0.89693
21.0751 | 0.89722 | 0.89722 | 0.89722
21.1149 | 0.89751 | 0.89751 | 0.89751
21.1548 | 0.89781 | 0.89781 | 0.89781
21.1946 | 0.8981 | 0.8981 | 0.8981
21.2345 | 0.8984 | 0.8984 | 0.8984
21.2743 | 0.89869 | 0.89869 | 0.89869
21.3141 | 0.89899 | 0.89899 | 0.89899
21.354 | 0.89928 | 0.89928 | 0.89928
21.3938 | 0.89958 | 0.89958 | 0.89958
21.4337 | 0.89987 | 0.89987 | 0.89987
21.4735 | 0.90017 | 0.90017 | 0.90017
21.5133 | 0.90047 | 0.90047 | 0.90047
21.5532 | 0.90076 | 0.90076 | 0.90076
21.593 | 0.90106 | 0.90106 | 0.90106
21.6329 | 0.90136 | 0.90136 | 0.90136
21.6727 | 0.90165 | 0.90165 | 0.90165
21.7125 | 0.90195 | 0.90195 | 0.90195
21.7524 | 0.90225 | 0.90225 | 0.90225
21.7922 | 0.90254 | 0.90254 | 0.90254
21.8321 | 0.90284 | 0.90284 | 0.90284
21.8719 | 0.90314 | 0.90314 | 0.90314
21.9117 | 0.90344 | 0.90344 | 0.90344
21.9516 | 0.90374 | 0.90374 | 0.90374
21.9914 | 0.90403 | 0.90403 | 0.90403
22.0313 | 0.90433 | 0.90433 | 0.90433
22.0711 | 0.90463 | 0.90463 | 0.90463
22.1109 | 0.90493 | 0.90493 | 0.90493
22.1508 | 0.90523 | 0.90523 | 0.90523
22.1906 | 0.90553 | 0.90553 | 0.90553
22.2305 | 0.90583 | 0.90583 | 0.90583
22.2703 | 0.90613 | 0.90613 | 0.90613
22.3101 | 0.90643 | 0.90643 | 0.90643
22.35 | 0.90673 | 0.90673 | 0.90673
22.3898 | 0.90703 | 0.90703 | 0.90703
22.4297 | 0.90733 | 0.90733 | 0.90733
22.4695 | 0.90763 | 0.90763 | 0.90763
22.5093 | 0.90793 | 0.90793 | 0.90793
22.5492 | 0.90823 | 0.90823 | 0.90823
22.589 | 0.90853 | 0.90853 | 0.90853
22.6289 | 0.90884 | 0.90884 | 0.90884
22.6687 | 0.90914 | 0.90914 | 0.90914
22.7085 | 0.90944 | 0.90944 | 0.90944
22.7484 | 0.90974 | 0.90974 | 0.90974
22.7882 | 0.91005 | 0.91005 | 0.91005
22.828 | 0.91035 | 0.91035 | 0.91035
22.8679 | 0.91065 | 0.91065 | 0.91065
22.9077 | 0.91095 | 0.91095 | 0.91095
22.9476 | 0.91126 | 0.91126 | 0.91126
22.9874 | 0.91156 | 0.91156 | 0.91156
23.0272 | 0.91186 | 0.91186 | 0.91186
23.0671 | 0.91217 | 0.91217 | 0.91217
23.1069 | 0.91247 | 0.91247 | 0.91247
23.1468 | 0.91278 | 0.91278 | 0.91278
23.1866 | 0.91308 | 0.91308 | 0.91308
23.2264 | 0.91339 | 0.91339 | 0.91339
23.2663 | 0.91369 | 0.91369 | 0.91369
23.3061 | 0.914 | 0.914 | 0.914
23.346 | 0.9143 | 0.9143 | 0.9143
23.3858 | 0.91461 | 0.91461 | 0.91461
23.4256 | 0.91491 | 0.91491 | 0.91491
23.4655 | 0.91522 | 0.91522 | 0.91522
23.5053 | 0.91552 | 0.91552 | 0.91552
23.5452 | 0.91583 | 0.91583 | 0.91583
23.585 | 0.91614 | 0.91614 | 0.91614
23.6248 | 0.91644 | 0.91644 | 0.91644
23.6647 | 0.91675 | 0.91675 | 0.91675
23.7045 | 0.91706 | 0.91706 | 0.91706
23.7444 | 0.91736 | 0.91736 | 0.91736
23.7842 | 0.91767 | 0.91767 | 0.91767
23.824 | 0.91798 | 0.91798 | 0.91798
23.8639 | 0.91829 | 0.91829 | 0.91829
23.9037 | 0.9186 | 0.9186 | 0.9186
23.9436 | 0.9189 | 0.9189 | 0.9189
23.9834 | 0.91921 | 0.91921 | 0.91921
24.0232 | 0.91952 | 0.91952 | 0.91952
24.0631 | 0.91983 | 0.91983 | 0.91983
24.1029 | 0.92014 | 0.92014 | 0.92014
24.1428 | 0.92045 | 0.92045 | 0.92045
24.1826 | 0.92076 | 0.92076 | 0.92076
24.2224 | 0.92107 | 0.92107 | 0.92107
24.2623 | 0.92138 | 0.92138 | 0.92138
24.3021 | 0.92169 | 0.92169 | 0.92169
24.342 | 0.922 | 0.922 | 0.922
24.3818 | 0.92231 | 0.92231 | 0.92231
24.4216 | 0.92262 | 0.92262 | 0.92262
24.4615 | 0.92293 | 0.92293 | 0.92293
24.5013 | 0.92324 | 0.92324 | 0.92324
24.5411 | 0.92355 | 0.92355 | 0.92355
24.581 | 0.92387 | 0.92387 | 0.92387
24.6208 | 0.92418 | 0.92418 | 0.92418
24.6607 | 0.92449 | 0.92449 | 0.92449
24.7005 | 0.9248 | 0.9248 | 0.9248
24.7403 | 0.92511 | 0.92511 | 0.92511
24.7802 | 0.92543 | 0.92543 | 0.92543
24.82 | 0.92574 | 0.92574 | 0.92574
24.8599 | 0.92605 | 0.92605 | 0.92605
24.8997 | 0.92637 | 0.92637 | 0.92637
24.9395 | 0.92668 | 0.92668 | 0.92668
24.9794 | 0.92699 | 0.92699 | 0.92699
25.0192 | 0.92731 | 0.92731 | 0.92731
25.0591 | 0.92762 | 0.92762 | 0.92762
25.0989 | 0.92794 | 0.92794 | 0.92794
25.1387 | 0.92825 | 0.92825 | 0.92825
25.1786 | 0.92857 | 0.92857 | 0.92857
25.2184 | 0.92888 | 0.92888 | 0.92888
25.2583 | 0.9292 | 0.9292 | 0.9292
25.2981 | 0.92951 | 0.92951 | 0.92951
25.3379 | 0.92983 | 0.92983 | 0.92983
25.3778 | 0.93014 | 0.93014 | 0.93014
25.4176 | 0.93046 | 0.93046 | 0.93046
25.4575 | 0.93078 | 0.93078 | 0.93078
25.4973 | 0.93109 | 0.93109 | 0.93109
25.5371 | 0.93141 | 0.93141 | 0.93141
25.577 | 0.93173 | 0.93173 | 0.93173
25.6168 | 0.93204 | 0.93204 | 0.93204
25.6567 | 0.93236 | 0.93236 | 0.93236
25.6965 | 0.93268 | 0.93268 | 0.93268
25.7363 | 0.933 | 0.933 | 0.933
25.7762 | 0.93332 | 0.93332 | 0.93332
25.816 | 0.93363 | 0.93363 | 0.93363
25.8559 | 0.93395 | 0.93395 | 0.93395
25.8957 | 0.93427 | 0.93427 | 0.93427
25.9355 | 0.93459 | 0.93459 | 0.93459
25.9754 | 0.93491 | 0.93491 | 0.93491
26.0152 | 0.93523 | 0.93523 | 0.93523
26.0551 | 0.93555 | 0.93555 | 0.93555
26.0949 | 0.93587 | 0.93587 | 0.93587
26.1347 | 0.93619 | 0.93619 | 0.93619
26.1746 | 0.93651 | 0.93651 | 0.93651
26.2144 | 0.93683 | 0.93683 | 0.93683
26.2542 | 0.93715 | 0.93715 | 0.93715
26.2941 | 0.93747 | 0.93747 | 0.93747
26.3339 | 0.93779 | 0.93779 | 0.93779
26.3738 | 0.93811 | 0.93811 | 0.93811
26.4136 | 0.93844 | 0.93844 | 0.93844
26.4534 | 0.93876 | 0.93876 | 0.93876
26.4933 | 0.93908 | 0.93908 | 0.93908
26.5331 | 0.9394 | 0.9394 | 0.9394
26.573 | 0.93972 | 0.93972 | 0.93972
26.6128 | 0.94005 | 0.94005 | 0.94005
26.6526 | 0.94037 | 0.94037 | 0.94037
26.6925 | 0.94069 | 0.94069 | 0.94069
26.7323 | 0.94102 | 0.94102 | 0.94102
26.7722 | 0.94134 | 0.94134 | 0.94134
26.812 | 0.94166 | 0.94166 | 0.94166
26.8518 | 0.94199 | 0.94199 | 0.94199
26.8917 | 0.94231 | 0.94231 | 0.94231
26.9315 | 0.94264 | 0.94264 | 0.94264
26.9714 | 0.94296 | 0.94296 | 0.94296
27.0112 | 0.94329 | 0.94329 | 0.94329
27.051 | 0.94361 | 0.94361 | 0.94361
27.0909 | 0.94394 | 0.94394 | 0.94394
27.1307 | 0.94426 | 0.94426 | 0.94426
27.1706 | 0.94459 | 0.94459 | 0.94459
27.2104 | 0.94491 | 0.94491 | 0.94491
27.2502 | 0.94524 | 0.94524 | 0.94524
27.2901 | 0.94557 | 0.94557 | 0.94557
27.3299 | 0.94589 | 0.94589 | 0.94589
27.3698 | 0.94622 | 0.94622 | 0.94622
27.4096 | 0.94655 | 0.94655 | 0.94655
27.4494 | 0.94687 | 0.94687 | 0.94687
27.4893 | 0.9472 | 0.9472 | 0.9472
27.5291 | 0.94753 | 0.94753 | 0.94753
27.569 | 0.94786 | 0.94786 | 0.94786
27.6088 | 0.94819 | 0.94819 | 0.94819
27.6486 | 0.94852 | 0.94852 | 0.94852
27.6885 | 0.94884 | 0.94884 | 0.94884
27.7283 | 1.2238 | 1.2238 | 1.2238
27.7682 | 2.0959 | 2.0959 | 2.0959
27.808 | 4.4241 | 4.4241 | 4.4241
27.8478 | 4.0035 | 4.0035 | 4.0035
27.8877 | 4.0094 | 4.0094 | 4.0094
27.9275 | 4.0153 | 4.0153 | 4.0153
27.9673 | 4.0211 | 4.0211 | 4.0211
28.0072 | 4.0271 | 4.0271 | 4.0271
28.047 | 4.033 | 4.033 | 4.033
28.0869 | 4.0389 | 4.0389 | 4.0389
28.1267 | 4.0449 | 4.0449 | 4.0449
28.1665 | 4.0509 | 4.0509 | 4.0509
28.2064 | 4.0569 | 4.0569 | 4.0569
28.2462 | 4.0629 | 4.0629 | 4.0629
28.2861 | 4.069 | 4.069 | 4.069
28.3259 | 4.075 | 4.075 | 4.075
28.3657 | 4.0811 | 4.0811 | 4.0811
28.4056 | 4.0872 | 4.0872 | 4.0872
28.4454 | 4.0933 | 4.0933 | 4.0933
28.4853 | 4.0994 | 4.0994 | 4.0994
28.5251 | 4.1056 | 4.1056 | 4.1056
28.5649 | 4.1117 | 4.1117 | 4.1117
28.6048 | 4.1179 | 4.1179 | 4.1179
28.6446 | 4.1241 | 4.1241 | 4.1241
28.6845 | 4.1304 | 4.1304 | 4.1304
28.7243 | 4.1366 | 4.1366 | 4.1366
28.7641 | 4.1429 | 4.1429 | 4.1429
28.804 | 4.1491 | 4.1491 | 4.1491
28.8438 | 4.1554 | 4.1554 | 4.1554
28.8837 | 4.1618 | 4.1618 | 4.1618
28.9235 | 4.1681 | 4.1681 | 4.1681
28.9633 | 4.1744 | 4.1744 | 4.1744
29.0032 | 4.1808 | 4.1808 | 4.1808
29.043 | 4.1872 | 4.1872 | 4.1872
29.0829 | 4.1936 | 4.1936 | 4.1936
29.1227 | 4.2001 | 4.2001 | 4.2001
29.1625 | 4.2065 | 4.2065 | 4.2065
29.2024 | 4.213 | 4.213 | 4.213
29.2422 | 4.2195 | 4.2195 | 4.2195
29.2821 | 4.226 | 4.226 | 4.226
29.3219 | 4.2325 | 4.2325 | 4.2325
29.3617 | 4.2391 | 4.2391 | 4.2391
29.4016 | 4.2457 | 4.2457 | 4.2457
29.4414 | 4.2523 | 4.2523 | 4.2523
29.4813 | 4.2589 | 4.2589 | 4.2589
29.5211 | 4.2655 | 4.2655 | 4.2655
29.5609 | 4.2722 | 4.2722 | 4.2722
29.6008 | 4.2789 | 4.2789 | 4.2789
29.6406 | 4.2855 | 4.2855 | 4.2855
29.6804 | 4.2923 | 4.2923 | 4.2923
29.7203 | 4.299 | 4.299 | 4.299
29.7601 | 4.3058 | 4.3058 | 4.3058
29.8 | 4.3126 | 4.3126 | 4.3126
29.8398 | 4.3194 | 4.3194 | 4.3194
29.8796 | 4.3262 | 4.3262 | 4.3262
29.9195 | 4.333 | 4.333 | 4.333
29.9593 | 4.3399 | 4.3399 | 4.3399
29.9992 | 4.3468 | 4.3468 | 4.3468
30.039 | 4.3537 | 4.3537 | 4.3537
30.0788 | 4.3606 | 4.3606 | 4.3606
30.1187 | 4.3676 | 4.3676 | 4.3676
30.1585 | 4.3746 | 4.3746 | 4.3746
30.1984 | 4.3816 | 4.3816 | 4.3816
30.2382 | 4.3886 | 4.3886 | 4.3886
30.278 | 4.3957 | 4.3957 | 4.3957
30.3179 | 4.4027 | 4.4027 | 4.4027
30.3577 | 4.4098 | 4.4098 | 4.4098
30.3976 | 4.4169 | 4.4169 | 4.4169
30.4374 | 4.4241 | 4.4241 | 4.4241
30.4772 | 4.4312 | 4.4312 | 4.4312
30.5171 | 4.4384 | 4.4384 | 4.4384
30.5569 | 4.4456 | 4.4456 | 4.4456
30.5968 | 4.4529 | 4.4529 | 4.4529
30.6366 | 4.4601 | 4.4601 | 4.4601
30.6764 | 4.4674 | 4.4674 | 4.4674
30.7163 | 4.4747 | 4.4747 | 4.4747
30.7561 | 2.4843 | 2.4843 | 2.4843
30.796 | 1.2575 | 1.2575 | 1.2575
30.8358 | 0.97367 | 0.97367 | 0.97367
30.8756 | 0.97385 | 0.97385 | 0.97385
30.9155 | 0.97373 | 0.97373 | 0.97373
30.9553 | 0.97379 | 0.97379 | 0.97379
30.9952 | 0.97386 | 0.97386 | 0.97386
31.035 | 0.97408 | 0.97408 | 0.97408
31.0748 | 0.97407 | 0.97407 | 0.97407
31.1147 | 0.9742 | 0.9742 | 0.9742
31.1545 | 0.97434 | 0.97434 | 0.97434
31.1944 | 0.97459 | 0.97459 | 0.97459
31.2342 | 0.97469 | 0.97469 | 0.97469
31.274 | 0.9749 | 0.9749 | 0.9749
31.3139 | 0.97512 | 0.97512 | 0.97512
31.3537 | 0.9754 | 0.9754 | 0.9754
31.3935 | 0.97561 | 0.97561 | 0.97561
31.4334 | 0.97588 | 0.97588 | 0.97588
31.4732 | 0.97618 | 0.97618 | 0.97618
31.5131 | 0.97649 | 0.97649 | 0.97649
31.5529 | 0.97682 | 0.97682 | 0.97682
31.5927 | 0.97717 | 0.97717 | 0.97717
31.6326 | 0.97778 | 0.97778 | 0.97778
31.6724 | 0.97856 | 0.97856 | 0.97856
31.7123 | 0.97927 | 0.97927 | 0.97927
31.7521 | 0.97998 | 0.97998 | 0.97998
31.7919 | 0.98078 | 0.98078 | 0.98078
31.8318 | 0.98158 | 0.98158 | 0.98158
31.8716 | 0.98219 | 0.98219 | 0.98219
31.9115 | 0.98294 | 0.98294 | 0.98294
31.9513 | 0.9837 | 0.9837 | 0.9837
31.9911 | 0.98451 | 0.98451 | 0.98451
32.031 | 0.98525 | 0.98525 | 0.98525
32.0708 | 0.98599 | 0.98599 | 0.98599
32.1107 | 0.98682 | 0.98682 | 0.98682
32.1505 | 0.98765 | 0.98765 | 0.98765
32.1903 | 0.9883 | 0.9883 | 0.9883
32.2302 | 0.98908 | 0.98908 | 0.98908
32.27 | 0.98986 | 0.98986 | 0.98986
32.3099 | 0.9907 | 0.9907 | 0.9907
32.3497 | 0.99147 | 0.99147 | 0.99147
32.3895 | 0.99224 | 0.99224 | 0.99224
32.4294 | 0.9931 | 0.9931 | 0.9931
32.4692 | 0.99397 | 0.99397 | 0.99397
32.5091 | 0.99465 | 0.99465 | 0.99465
32.5489 | 0.99546 | 0.99546 | 0.99546
32.5887 | 0.99628 | 0.99628 | 0.99628
32.6286 | 0.99714 | 0.99714 | 0.99714
32.6684 | 0.99796 | 0.99796 | 0.99796
32.7083 | 0.99876 | 0.99876 | 0.99876
32.7481 | 0.99966 | 0.99966 | 0.99966
32.7879 | 1.0006 | 1.0006 | 1.0006
32.8278 | 1.0013 | 1.0013 | 1.0013
32.8676 | 1.0021 | 1.0021 | 1.0021
32.9074 | 1.003 | 1.003 | 1.003
32.9473 | 1.0039 | 1.0039 | 1.0039
32.9871 | 1.0048 | 1.0048 | 1.0048
33.027 | 1.0056 | 1.0056 | 1.0056
33.0668 | 1.0066 | 1.0066 | 1.0066
33.1066 | 1.0075 | 1.0075 | 1.0075
33.1465 | 1.0083 | 1.0083 | 1.0083
33.1863 | 1.0092 | 1.0092 | 1.0092
33.2262 | 1.0101 | 1.0101 | 1.0101
33.266 | 1.011 | 1.011 | 1.011
33.3058 | 1.0119 | 1.0119 | 1.0119
33.3457 | 1.0128 | 1.0128 | 1.0128
33.3855 | 1.0138 | 1.0138 | 1.0138
33.4254 | 1.0148 | 1.0148 | 1.0148
33.4652 | 1.0156 | 1.0156 | 1.0156
33.505 | 1.0165 | 1.0165 | 1.0165
33.5449 | 1.0175 | 1.0175 | 1.0175
33.5847 | 1.0185 | 1.0185 | 1.0185
33.6246 | 1.0194 | 1.0194 | 1.0194
33.6644 | 1.0204 | 1.0204 | 1.0204
33.7042 | 1.0214 | 1.0214 | 1.0214
33.7441 | 1.0224 | 1.0224 | 1.0224
33.7839 | 7.6328 | 7.6328 | 7.6328
33.8238 | 7.691 | 7.691 | 7.691
33.8636 | 7.7502 | 7.7502 | 7.7502
33.9034 | 7.8103 | 7.8103 | 7.8103
33.9433 | 7.8713 | 7.8713 | 7.8713
33.9831 | 7.9332 | 7.9332 | 7.9332
34.023 | 7.9962 | 7.9962 | 7.9962
34.0628 | 8.0601 | 8.0601 | 8.0601
34.1026 | 8.1248 | 8.1248 | 8.1248
34.1425 | 8.1906 | 8.1906 | 8.1906
34.1823 | 8.2574 | 8.2574 | 8.2574
34.2222 | 8.3253 | 8.3253 | 8.3253
34.262 | 8.394 | 8.394 | 8.394
34.3018 | 8.4637 | 8.4637 | 8.4637
34.3417 | 8.5345 | 8.5345 | 8.5345
34.3815 | 8.6066 | 8.6066 | 8.6066
34.4214 | 8.6792 | 8.6792 | 8.6792
34.4612 | 8.7528 | 8.7528 | 8.7528
34.501 | 8.8278 | 8.8278 | 8.8278
34.5409 | 8.904 | 8.904 | 8.904
34.5807 | 8.9804 | 8.9804 | 8.9804
34.6205 | 9.0579 | 9.0579 | 9.0579
34.6604 | 9.1368 | 9.1368 | 9.1368
34.7002 | 9.2171 | 9.2171 | 9.2171
34.7401 | 9.2971 | 9.2971 | 9.2971
34.7799 | 9.3782 | 9.3782 | 9.3782
34.8197 | 9.4608 | 9.4608 | 9.4608
34.8596 | 9.5448 | 9.5448 | 9.5448
34.8994 | 9.628 | 9.628 | 9.628
34.9393 | 9.7124 | 9.7124 | 9.7124
34.9791 | 9.7982 | 9.7982 | 9.7982
35.0189 | 9.8855 | 9.8855 | 9.8855
35.0588 | 9.9714 | 9.9714 | 9.9714
35.0986 | 10.0583 | 10.0583 | 10.0583
35.1385 | 10.1468 | 10.1468 | 10.1468
35.1783 | 10.2368 | 10.2368 | 10.2368
35.2181 | 10.3246 | 10.3246 | 10.3246
35.258 | 10.4133 | 10.4133 | 10.4133
35.2978 | 10.5035 | 10.5035 | 10.5035
35.3377 | 10.5954 | 10.5954 | 10.5954
35.3775 | 10.7196 | 10.7196 | 10.7196
35.4173 | 10.8508 | 10.8508 | 10.8508
35.4572 | 10.9852 | 10.9852 | 10.9852
35.497 | 11.123 | 11.123 | 11.123
35.5369 | 11.6493 | 11.6493 | 11.6493
35.5767 | 11.7621 | 11.7621 | 11.7621
35.6165 | 11.8771 | 11.8771 | 11.8771
35.6564 | 11.9943 | 11.9943 | 11.9943
35.6962 | 12.1071 | 12.1071 | 12.1071
35.7361 | 12.2211 | 12.2211 | 12.2211
35.7759 | 12.3374 | 12.3374 | 12.3374
35.8157 | 12.4559 | 12.4559 | 12.4559
35.8556 | 12.5693 | 12.5693 | 12.5693
35.8954 | 12.6839 | 12.6839 | 12.6839
35.9353 | 12.8006 | 12.8006 | 12.8006
35.9751 | 12.9195 | 12.9195 | 12.9195
36.0149 | 13.0327 | 13.0327 | 13.0327
36.0548 | 13.147 | 13.147 | 13.147
36.0946 | 13.2633 | 13.2633 | 13.2633
36.1345 | 13.3817 | 13.3817 | 13.3817
36.1743 | 13.4944 | 13.4944 | 13.4944
36.2141 | 13.6081 | 13.6081 | 13.6081
36.254 | 13.7238 | 13.7238 | 13.7238
36.2938 | 13.8414 | 13.8414 | 13.8414
36.3336 | 13.9539 | 13.9539 | 13.9539
36.3735 | 14.0674 | 14.0674 | 14.0674
36.4133 | 14.1829 | 14.1829 | 14.1829
36.4532 | 14.3002 | 14.3002 | 14.3002
36.493 | 14.413 | 14.413 | 14.413
36.5328 | 14.5271 | 14.5271 | 14.5271
36.5727 | 14.6429 | 14.6429 | 14.6429
36.6125 | 14.7606 | 14.7606 | 14.7606
36.6524 | 14.8755 | 14.8755 | 14.8755
36.6922 | 14.9918 | 14.9918 | 14.9918
36.732 | 15.1098 | 15.1098 | 15.1098
36.7719 | 15.2298 | 15.2298 | 15.2298
36.8117 | 15.3491 | 15.3491 | 15.3491
36.8516 | 15.47 | 15.47 | 15.47
36.8914 | 15.5928 | 15.5928 | 15.5928
36.9312 | 15.7176 | 15.7176 | 15.7176
36.9711 | 15.8359 | 15.8359 | 15.8359
37.0109 | 15.9554 | 15.9554 | 15.9554
37.0508 | 16.0766 | 16.0766 | 16.0766
37.0906 | 16.1998 | 16.1998 | 16.1998
37.1304 | 16.3151 | 16.3151 | 16.3151
37.1703 | 16.4314 | 16.4314 | 16.4314
37.2101 | 16.5494 | 16.5494 | 16.5494
37.25 | 16.669 | 16.669 | 16.669
37.2898 | 16.7795 | 16.7795 | 16.7795
37.3296 | 16.8907 | 16.8907 | 16.8907
37.3695 | 17.0035 | 17.0035 | 17.0035
37.4093 | 17.1177 | 17.1177 | 17.1177
37.4492 | 17.2212 | 17.2212 | 17.2212
37.489 | 17.3252 | 17.3252 | 17.3252
37.5288 | 17.4305 | 17.4305 | 17.4305
37.5687 | 17.5371 | 17.5371 | 17.5371
37.6085 | 17.6322 | 17.6322 | 17.6322
37.6484 | 17.7276 | 17.7276 | 17.7276
37.6882 | 17.824 | 17.824 | 17.824
37.728 | 17.9215 | 17.9215 | 17.9215
37.7679 | 18.0074 | 18.0074 | 18.0074
37.8077 | 18.0934 | 18.0934 | 18.0934
37.8476 | 18.1802 | 18.1802 | 18.1802
37.8874 | 18.2679 | 18.2679 | 18.2679
37.9272 | 18.3441 | 18.3441 | 18.3441
37.9671 | 18.4202 | 18.4202 | 18.4202
38.0069 | 18.497 | 18.497 | 18.497
38.0467 | 18.5744 | 18.5744 | 18.5744
38.0866 | 18.6404 | 18.6404 | 18.6404
38.1264 | 18.7062 | 18.7062 | 18.7062
38.1663 | 18.7726 | 18.7726 | 18.7726
38.2061 | 18.8394 | 18.8394 | 18.8394
38.2459 | 18.8953 | 18.8953 | 18.8953
38.2858 | 18.951 | 18.951 | 18.951
38.3256 | 19.0071 | 19.0071 | 19.0071
38.3655 | 19.0634 | 19.0634 | 19.0634
38.4053 | 19.1094 | 19.1094 | 19.1094
38.4451 | 19.1553 | 19.1553 | 19.1553
38.485 | 19.2014 | 19.2014 | 19.2014
38.5248 | 19.2476 | 19.2476 | 19.2476
38.5647 | 19.2843 | 19.2843 | 19.2843
38.6045 | 19.3208 | 19.3208 | 19.3208
38.6443 | 19.3574 | 19.3574 | 19.3574
38.6842 | 19.3941 | 19.3941 | 19.3941
38.724 | 19.4221 | 19.4221 | 19.4221
38.7639 | 19.4499 | 19.4499 | 19.4499
38.8037 | 19.4778 | 19.4778 | 19.4778
38.8435 | 19.5058 | 19.5058 | 19.5058
38.8834 | 19.5261 | 19.5261 | 19.5261
38.9232 | 19.5463 | 19.5463 | 19.5463
38.9631 | 19.5665 | 19.5665 | 19.5665
39.0029 | 19.5867 | 19.5867 | 19.5867
39.0427 | 19.6004 | 19.6004 | 19.6004
39.0826 | 19.614 | 19.614 | 19.614
39.1224 | 19.6276 | 19.6276 | 19.6276
39.1623 | 19.6412 | 19.6412 | 19.6412
39.2021 | 19.6495 | 19.6495 | 19.6495
39.2419 | 19.6577 | 19.6577 | 19.6577
39.2818 | 19.6659 | 19.6659 | 19.6659
39.3216 | 19.6741 | 19.6741 | 19.6741
39.3615 | 19.6783 | 19.6783 | 19.6783
39.4013 | 19.6824 | 19.6824 | 19.6824
39.4411 | 19.6865 | 19.6865 | 19.6865
39.481 | 19.6906 | 19.6906 | 19.6906
39.5208 | 19.692 | 19.692 | 19.692
39.5607 | 19.6934 | 19.6934 | 19.6934
39.6005 | 19.6948 | 19.6948 | 19.6948
39.6403 | 19.6961 | 19.6961 | 19.6961
39.6802 | 19.6962 | 19.6962 | 19.6962
39.72 | 19.6962 | 19.6962 | 19.6962
39.7598 | 19.6962 | 19.6962 | 19.6962
39.7997 | 3.3794e+14 | 999999999 | 3.3794e+14